## Global
Type | Initial EROI | Lifetime | Power density | Replacement rate | Construction time | Planning time | Investment cost (1995T$/TW)
| Dmnl | years | Twe/Mha | Dmnl | years | years | 1995 | 2007 | 2015 | 2020 | 2030 | 2040 | 2050 | 2060 | 2070 | 2080 | 2090 | 2100
Hydro | 50 | 80 | 0.04 | - | 2 | 2 | 2.2148 | 2.2148 | 2.345 | 2.4171 | 2.526 | 2.6168 | 2.6971 | 2.6971 | 2.6971 | 2.6971 | 2.6971 | 2.6971
Geothermal | 7 | 30 | 0.5 | - | 2 | 3.5 | 20.3812 | 10.1906 | 8.9043 | 7.5197 | 5.9362 | 4.9471 | 4.2544 | 4.2544 | 4.2544 | 4.2544 | 4.2544 | 4.2544
Solid bioenergy for electricity | 1.5 | 30 | 0 | - | 2 | 0.5 | 4.6147 | 2.3073 | 2.0077 | 1.9937 | 1.9463 | 1.9233 | 1.9045 | 1.9045 | 1.9045 | 1.9045 | 1.9045 | 1.9045
Oceanic | 3.25 | 40 | 0 | - | 2 | 0.5 | 11.8167 | 5.9084 | 3.1867 | 2.2975 | 1.7669 | 1.4754 | 1.3141 | 1.3141 | 1.3141 | 1.3141 | 1.3141 | 1.3141
Wind onshore | 0 | 20 | 0.025 | - | 2 | 1 | 2.4727 | 1.2364 | 1.0276 | 0.81715 | 0.77948 | 0.74182 | 0.73199 | 0.73199 | 0.73199 | 0.73199 | 0.73199 | 0.73199
Wind offshore | 0 | 20 | 0.01 | - | 4 | 0.5 | 4.749 | 2.3745 | 1.8013 | 1.2609 | 1.1954 | 1.089 | 1.0685 | 1.0685 | 1.0685 | 1.0685 | 1.0685 | 1.0685
Solar PV | 0 | 25 | 0.033 | - | 1 | 0.5 | 6.1343 | 3.0672 | 2.137 | 1.4542 | 0.84089 | 0.64275 | 0.6231 | 0.6231 | 0.6231 | 0.6231 | 0.6231 | 0.6231
CSP | 0 | 25 | 0.033 | - | 2 | 0.5 | 11.8724 | 5.9362 | 4.5655 | 4.1299 | 3.4905 | 3.4389 | 3.4061 | 3.4061 | 3.4061 | 3.4061 | 3.4061 | 3.4061
Nuclear | - | 40 |  | 1 | 8 | 1 | 5.5367 | 5.5367 | 5.5367 | 5.5367 | 5.5367 | 5.5367 | 5.5367 | 5.5367 | 5.5367 | 5.5367 | 5.5367 | 5.5367
solar for heat | - | 25 |  | 1
geothermal for heat | - | 25 |  | 1
Solid bioenergy for heat | - | 30 |  | 1
CTL |  | 40
GTL |  | 40
EV batteries (minimum) |  | 5
BALANCING COST variable electric RES
Share of variable RES | 0 | 0.1 | 0.2 | 0.3 | 0.4 | 0.5 | 0.6 | 0.7 | 0.8 | 0.9 | 1
Balancing cost (1995$/MWh) | 0 | 1.5165 | 3.0329 | 4.5494 | 4.5494 | 4.5494 | 4.5494 | 4.5494 | 4.5494 | 4.5494 | 4.5494
Efficiencies
Efficiency conversion geot PE to Elec | 0: Dmnl; 0.1: 0.33333; 0.3: Pumped hydro storage (PHS)
Efficiency conversion BioE plants to heat | 0: Dmnl; 0.1: 0.55; 0.3: ESOI PHS full potential; 0.4: Dmnl; 0.5: 5
Efficiency conversion bioE to Elec | 0: Dmnl; 0.1: 0.35; 0.3: Round-trip storage efficiency PHS; 0.4: Dmnl; 0.5: 0.75
CTL efficiency | 0: Dmnl; 0.1: 0.31; 0.3: Batteries
GTL efficiency | 0: Dmnl; 0.1: 0.52; 0.3: Net stored energy EV battery over lifetime; 0.4: MJ; 0.5: 138024
Efficiency gas for oil refinery gains | 0: Dmnl; 0.1: 1; 0.3: KWatt per battery EV; 0.4: kW/battery; 0.5: 80
Efficiency geothermal for heat | 0: Dmnl; 0.1: 0.69606; 0.3: Round-trip storage efficiency EV batteries; 0.4: Dmnl; 0.5: 0.9
Efficiency improv gas for electricity | 0: Dmnl; 0.1: 0.05
Efficiency improvement 3gen | 0: Dmnl; 0.1: 0.15; 0.3: Losses solar for heat; 0.4: Dmnl; 0.5: 0.37
Efficiency uranium for electricity | 0: Dmnl; 0.1: 0.33333
Max efficiency gas power plant | 0: Dmnl; 0.1: 0.6
Energy losses
Prop electrical distribution losses | 0: Dmnl; 0.1: 0.095
Bioenergy | 0.3: Sensitivity scarcity options
Conv efficiency from NPP to biofuels | 0: Dmnl; 0.1: 0.15; 0.3: High; 0.4: Dmnl; 0.5: 75
Land occupation ratio biofuels marg land | 0: Mha/EJ; 0.1: 14.3; 0.3: Medium; 0.4: Dmnl; 0.5: 15
Land productivity biofuels 2nd gen EJ MHa | 0: EJ/Mha; 0.1: 0.049; 0.3: Low; 0.4: Dmnl; 0.5: 5
Land productivity biofuels marg EJ MHa | 0: EJ/Mha; 0.1: 0.0106
Others
Grid reinforcement costs ref | 0: 1995$/kW; 0.1: 238.3293
Oil refinery gains share | 0: Dmnl; 0.1: 0.027
Prop heat distribution losses | 0: Dmnl; 0.1: 0.0615
Note on B2: ====== ID#AAAAyHH1SvU Iñigo (2023-05-29 02:22:43) pendiente Carlos de enviarme las refs.
Note on C2: ====== ID#AAAAx9f-qLg Iñigo (2023-05-29 02:22:41) IPCC SRREN (2011)
Note on D2: ====== ID#AAAAyHH1SlI Iñigo (2023-05-29 02:22:42) Capellán-Pérez et al (2017)
Note on F2: ====== ID#AAAAx9f-qLA Iñigo (2023-05-29 02:22:41) Table 8 from REN21 (2017); RENEWABLES GLOBAL FUTURES REPORT GREAT DEBATES TOWARDS 100 % RENEWABLE ENERGY
Note on H2: ====== ID#AAAAyHH1SlA Iñigo (2023-05-29 02:22:42) RES: Teske et al (2011) Nuclear: (Schneider and Froggatt, 2014).
Note on B4: ====== ID#AAAAyHH1ShQ Iñigo (2023-05-29 02:22:42) Anex 3 de Valeros
Note on B5: ====== ID#AAAAyHH1Skk Iñigo (2023-05-29 02:22:42) basándose en Valeros, parte baja
Note on B6: ====== ID#AAAAyHH1StY Iñigo (2023-05-29 02:22:43) de Castro et al (2014)
Note on B7: ====== ID#AAAAyHH1Sus Iñigo (2023-05-29 02:22:43) own estimation (see D4.1)
Note on D10: ====== ID#AAAAyHH1StA Iñigo (2023-05-29 02:22:43) de Castro et al. (2013)
Note on D11: ====== ID#AAAAyHH1SiE Iñigo (2023-05-29 02:22:42) De Castro et al (2013); De Castro & Capellán-Pérez (2017)
Note on F13: ====== ID#AAAAyHH1Sdw Iñigo (2023-05-29 02:22:42) Schneider & Froggatt (2016)
Note on G13: ====== ID#AAAAyHH1Sm8 Iñigo (2023-05-29 02:22:42) Schneider & Froggatt (2016)
Note on B15: ====== ID#AAAAyHH1Seo Iñigo (2023-05-29 02:22:42) own estimation: Como la eficiencia de conversión puede ser del 50% (2,5 veces) y la Cp es la mitad, entonces sería 1,25 veces mayor que la EROEI solar, como tiene materiales más comunes (silicon wafer se lo ahorra) y no necesita grid etc. Multiplicar x1,5 la EROEI fotovoltaica puede ser más o menos el EROEI de esta tecnología.
Note on B17: ====== ID#AAAAyHH1SiM Iñigo (2023-05-29 02:22:42) multiplico por 5 la de biofuel, habría que buscar
Note on A26: ====== ID#AAAAyHH1SuQ Iñigo (2023-05-29 02:22:43) Holttinen et al (2011)
Note on A30: ====== ID#AAAAyHH1SkA Iñigo (2023-05-29 02:22:42) own calculations from IEA balances
Note on G30: ====== ID#AAAAyHH1Sr8 Iñigo (2023-05-29 02:22:43) own estimation
Note on A31: ====== ID#AAAAyHH1Se0 IdB (2023-05-29 02:22:42) own calculations from IEA balances
Note on E31: ====== ID#AAAAyHH1Ss0 Iñigo (2023-05-29 02:22:43) Denholm and Margolis, 2008
Note on A32: ====== ID#AAAAyHH1Sck IdB (2023-05-29 02:22:42) IEA balances
Note on A33: ====== ID#AAAAyHH1SoU IdB (2023-05-29 02:22:42) IEA balances
Note on G33: ====== ID#AAAAyHH1Suc Iñigo (2023-05-29 02:22:43) own estimations, see comments in "Minerals" sheet
Note on C35: ====== ID#AAAAyHH1Sc0 Iñigo (2023-05-29 02:22:42) (IEA balances, average 1995-2015)
Note on G37: ====== ID#AAAAyHH1SqU Iñigo (2023-05-29 02:22:42) Nielsen & WoLiM 1.5
Note on C38: ====== ID#AAAAyHH1Slg Iñigo (2023-05-29 02:22:42) EIA criteria
Note on A45: ====== ID#AAAAyHH1Smk IdB (2023-05-29 02:22:42) de Castro & Carpintero (2014).
Note on A46: ====== ID#AAAAyHH1SqY IdB (2023-05-29 02:22:42) Field et al. (2008)
Note on A47: ====== ID#AAAAyHH1SiY IdB (2023-05-29 02:22:42) de Castro et al (2014)
Note on A48: ====== ID#AAAAyHH1SeY IdB (2023-05-29 02:22:42) Field et al (2008)
Note on A51: ====== ID#AAAAyHH1SjU IdB (2023-05-29 02:22:42) Mills et al (2012)
Note on A52: ====== ID#AAAAyHH1Sog IdB (2023-05-29 02:22:42) WEO (2010) gives a 2.8% for the year 2009 and BP (2007) 2.6%. The value 2.7% is taken.

## World
Type | Minimum Baseload | Cp initial
| Dmnl | Dmnl
Hydro | 0.15 | 0.42302
Geothermal | 0.15 | 0.65
Solid bioenergy for electricity | 0.15 | 0.5
Oceanic | 0.15 | 0.2
Wind onshore | 0.0525 | 0.21
Wind offshore | 0.07875 | 0.315
Solar PV | 0.0375 | 0.15
CSP | 0.0625 | 0.25
Nuclear | 0.6 | 0.7652
solar for heat |  | 1
geothermal for heat |  | 0.265
Solid bioenergy for heat |  | 0.5
Biofuels in marginal lands: exogenous start production scenario (mimics biofuel 2nd generation 2000-2014) | 0 | 1 | 2 | 3 | 4 | 5 | 6 | 7 | 8 | 9 | 10 | 11 | 12 | 13 | 14
Annual growth start production biofuels marginal lands (ktoe/yr) | 846.5826 | 1810.304 | 2851.4579 | 1759.0105 | 3204.9938 | 6015.6419 | 9035.1784 | 11752.6029 | 5450.9416 | 7699.6114 | 1558.1122 | 1115.667 | 4982.0028 | 6947.0422 | 0
Efficiencies
Efficiency liquids for electricity | Dmnl | 0.361
Efficiency coal for electricity | Dmnl | 0.353 |  | share trad biomass vs solids in households | Dmnl | 0.9
BioEnergy |  |  |  | Efficiency solar panels for heat | Dmnl | 0.095
PEpc consumption trad biomass ref | EJ | 39.626 |  | Pumped hydro storage (PHS)
BioE potential NPP marginal lands | EJ/Year | 27 |  | Cp PHS | Dmnl | 0.1
Heat demand |  |  |  | CHP plants
share FEH over FED oil | Dmnl | 0.24448 |  | Share of Heat output vs electricity in nuclear | Dmnl | 9.1508e-06
share FEH over FED nat. gas | Dmnl | 0.76835 |  | Adjustment
share FEH over FED coal | Dmnl | 0.39271 |  | adjust energy for transport to inland transport | Dmnl | 0.3767
share FEH over FED solid bioE | Dmnl | 0.1348
Waste |  |  |  | Biogas
share PES waste for heat plants | Dmnl | 0.090506 |  | share PES biogas for heat plants | Dmnl | 0.0073845
share PES waste for elec plants | Dmnl | 0.39938 |  | share PES biogas for elec plants | Dmnl | 0.34932
share PES waste for CHP plants | Dmnl | 0.31859 |  | share PES biogas for CHP plants | Dmnl | 0.23347
share PES waste TFC | Dmnl | 0.19153 |  | share PES biogas TFC | Dmnl | 0.40982
efficiency waste for heat plants | Dmnl | 0.70667 |  | efficiency biogas for heat plants | Dmnl | 0.7357
efficiency waste for elec plants | Dmnl | 0.2447 |  | efficiency biogas for elec plants | Dmnl | 0.29585
efficiency waste for heat in CHP plants | Dmnl | 0.33593 |  | efficiency biogas for heat in CHP plants | Dmnl | 0.079551
efficiency waste for elec in CHP plants | Dmnl | 0.1715 |  | efficiency biogas for elec in CHP plants | Dmnl | 0.39014
MAX EXTRACTION TABLE
Type | share of unconv vs. Total extraction in 2050 (Dmnl) | URR (EJ)
OIL
table max extraction conv oil | - | 14500 | RURR | 0 | 500 | 1000 | 1500 | 2000 | 2500 | 3000 | 3500 | 4000 | 4500 | 5000 | 5500 | 6000 | 6500 | 7000 | 7500 | 8000 | 8500 | 9000 | 9500 | 10000 | 10500 | 11000 | 11500 | 12000 | 12500 | 13000 | 13500 | 14000 | 14500
|  |  | max extraction | 0 | 29.4861 | 56.0597 | 77 | 94.7098 | 111.198 | 124.131 | 136.26 | 147.073 | 154.041 | 160.5 | 165.566 | 167.496 | 169.176 | 169.474 | 169.474 | 169.474 | 169.474 | 169.474 | 169.474 | 169.474 | 169.474 | 169.474 | 169.474 | 169.474 | 169.474 | 169.474 | 169.474 | 169.474 | 169.474
table max extraction unconv oil | - | 10500 | RURR | 0 | 500 | 1000 | 1500 | 2000 | 2500 | 3000 | 3500 | 4000 | 4500 | 5000 | 5500 | 6000 | 6500 | 7000 | 7500 | 8000 | 8500 | 9000 | 9500 | 10000 | 10500
|  |  | max extraction | 0 | 11.1694 | 20.7262 | 46.1364 | 67.4689 | 93.0394 | 111.958 | 122.983 | 129.802 | 134.906 | 138.735 | 138.735 | 138.735 | 138.735 | 138.735 | 138.735 | 138.735 | 138.735 | 138.735 | 138.735 | 138.735 | 138.735
table max extraction agg oil | 50% | 16800 | RURR | 0 | 600 | 1200 | 1800 | 2400 | 3000 | 3600 | 4200 | 4800 | 5400 | 6000 | 6600 | 7200 | 7800 | 8400 | 9000 | 9600 | 10200 | 10800 | 11400 | 12000 | 12600 | 13200 | 13800 | 14400 | 15000 | 15600 | 16200 | 16800
|  |  | max extraction | 0 | 54.3262 | 77.9244 | 98.7828 | 115.2497 | 130.0693 | 140.4977 | 151.4754 | 163.4528 | 171 | 177.4602 | 182.1462 | 187.6864 | 189.0735 | 189.3249 | 189.3249 | 189.3249 | 189.3249 | 189.3249 | 189.3249 | 189.3249 | 189.3249 | 189.3249 | 189.3249 | 189.3249 | 189.3249 | 189.3249 | 189.3249 | 189.3249
GAS
table max extraction conv gas | - | 13200 | RURR | 0 | 1200 | 2400 | 3600 | 4800 | 6000 | 7200 | 8400 | 9600 | 10800 | 12000 | 13200
|  |  | max extraction | 0 | 53.7105 | 94.1488 | 124.386 | 132.465 | 134.77 | 134.77 | 134.77 | 134.77 | 134.77 | 134.77 | 134.77
table max extraction unconv gas | - | 14500 | RURR | 0 | 500 | 1000 | 1500 | 2000 | 2500 | 3000 | 3500 | 4000 | 4500 | 5000 | 5500 | 6000 | 6500 | 7000 | 7500 | 8000 | 8500 | 9000 | 9500 | 10000 | 10500 | 11000 | 11500 | 12000 | 12500 | 13000 | 13500 | 14000 | 14500
|  |  | max extraction | 0 | 36.281 | 59.2482 | 79.7156 | 92.6562 | 104.84 | 114.916 | 121.97 | 128.037 | 132.221 | 134.519 | 134.974 | 134.974 | 134.974 | 134.974 | 134.974 | 134.974 | 134.974 | 134.974 | 134.974 | 134.974 | 134.974 | 134.974 | 134.974 | 134.974 | 134.974 | 134.974 | 134.974 | 134.974 | 134.974
table max extraction agg gas | 25% | 13000 | RURR | 0 | 500 | 1000 | 1500 | 2000 | 2500 | 3000 | 3500 | 4000 | 4500 | 5000 | 5500 | 6000 | 6500 | 7000 | 7500 | 8000 | 8500 | 9000 | 9500 | 10000 | 10500 | 11000 | 11500 | 12000 | 12500 | 13000
|  |  | max extraction | 0 | 23.8621 | 44.631 | 62.3067 | 77.7729 | 93.8891 | 107.8214 | 119.7524 | 129.0326 | 137.8702 | 144.1604 | 148.9172 | 151.7803 | 152.8945 | 152.8945 | 152.8945 | 152.8945 | 152.8945 | 152.8945 | 152.8945 | 152.8945 | 152.8945 | 152.8945 | 152.8945 | 152.8945 | 152.8945 | 152.8945
COAL
table max extraction coal | - | 22500 | RURR | 0 | 1500 | 3000 | 4500 | 6000 | 7500 | 9000 | 10500 | 12000 | 13500 | 15000 | 16500 | 18000 | 19500 | 21000 | 22500
|  |  | max extraction | 0 | 45.8068 | 101.4572 | 129.9181 | 129.9181 | 129.9181 | 140.6604 | 172.6553 | 210.7541 | 245.9417 | 245.9417 | 245.9417 | 245.9417 | 245.9417 | 245.9417 | 245.9417
URANIUM
table max extraction uranium | - | 3700 | RURR | 0 | 300 | 600 | 900 | 1200 | 1500 | 1800 | 2100 | 2400 | 2700 | 3000 | 3300 | 3600 | 3900
|  |  | max extraction | 0 | 10.0306 | 23.7649 | 33.4869 | 39.9682 | 44 | 44 | 44 | 44 | 44 | 44 | 44 | 44 | 44
Past growth |  |  |  | Cumulated extraction 1990
Biofuels past growth | 1/year | 11.14% |  | cumulated conv oil extraction to 1995 | EJ | 4636
Hist growth CTL | 1/Year | 2.1% |  | cumulated unconv oil extraction to 1995 | EJ | 13.5
Hist growth GTL | 1/Year | 16.3% |  | cumulated conv gas extraction to 1995 | EJ | 2001.4021
PHS past capacity growth | 1/Year | 2.3% |  | cumulated unconv gas extraction to 1995 | EJ | 6.6976
Hydro past capacity growth | 1/year | 2.816% |  | cumulated coal extraction to 1995 | EJ | 5018
Geothermal past capacity growth | 1/year | 2.392% |  | cumulated uranium extraction to 1995 | EJ | 814
Solid bioE-elec | 1/year | 7.242%
Oceanic past capacity growth | 1/year | 4.771%
Wind onshore past capacity growth | 1/year | 25.13%
Wind offshore past capacity growth | 1/year | 41.03%
Solar PV past capacity growth | 1/year | 45.34%
CSP past capacity growth | 1/year | 29.5%
past solar growth for heat-com | 1/Year | 27.71%
past geothermal growth for heat-com | 1/Year | 3.572%
past solid bioE-heat-com | 1/Year | 6.279%
past solar growth for heat-nc | 1/Year | 14.41%
past geothermal growth for heat-nc | 1/Year | 7.7%
past solid bioE-heat-nc | 1/Year | 3.535%
Efficiencies |  | 1995 | 1996 | 1997 | 1998 | 1999 | 2000 | 2001 | 2002 | 2003 | 2004 | 2005 | 2006 | 2007 | 2008 | 2009 | 2010 | 2011 | 2012 | 2013 | 2014 | Europe and country have data until 2015
Efficiency Heat plants gas | Dmnl | 0.90027 | 0.79802 | 0.82655 | 0.85139 | 0.83663 | 0.80716 | 0.80753 | 0.81167 | 0.78037 | 0.82911 | 0.83313 | 0.85815 | 0.86386 | 0.86526 | 0.84704 | 0.83542 | 0.82357 | 0.79926 | 0.73499 | 0.73028
Efficiency elec CHP plants gas | Dmnl | 0.26782 | 0.26666 | 0.2683 | 0.27381 | 0.27802 | 0.30552 | 0.30845 | 0.30869 | 0.31605 | 0.31761 | 0.31705 | 0.324 | 0.32796 | 0.32863 | 0.33361 | 0.33515 | 0.32434 | 0.32476 | 0.31798 | 0.33154
Efficiency heat CHP plants gas | Dmnl | 0.34818 | 0.30658 | 0.29071 | 0.27992 | 0.26893 | 0.29163 | 0.29243 | 0.28938 | 0.28143 | 0.27495 | 0.2698 | 0.28719 | 0.27966 | 0.27112 | 0.26853 | 0.26854 | 0.26937 | 0.26897 | 0.27005 | 0.28437
Efficiency Heat plants coal | Dmnl | 0.83473 | 0.79392 | 0.80753 | 0.79856 | 0.80537 | 0.73373 | 0.75358 | 0.77999 | 0.69841 | 0.7052 | 0.72278 | 0.71951 | 0.7294 | 0.73788 | 0.73644 | 0.70049 | 0.71129 | 0.66599 | 0.70792 | 0.71455
Efficiency elec CHP plants coal | Dmnl | 0.27203 | 0.26307 | 0.27546 | 0.27891 | 0.27789 | 0.27881 | 0.2753 | 0.27519 | 0.28278 | 0.28322 | 0.28427 | 0.28069 | 0.28915 | 0.30242 | 0.30168 | 0.29793 | 0.29266 | 0.29279 | 0.29829 | 0.30762
Efficiency heat CHP plants coal | Dmnl | 0.31111 | 0.27146 | 0.28005 | 0.29081 | 0.28313 | 0.30852 | 0.3063 | 0.29925 | 0.27807 | 0.28297 | 0.24567 | 0.2406 | 0.24387 | 0.25123 | 0.26893 | 0.27212 | 0.26753 | 0.26457 | 0.24924 | 0.25692
Efficiency Heat plants oil | Dmnl | 0.92375 | 0.83635 | 0.83185 | 0.83438 | 0.8449 | 0.81347 | 0.83151 | 0.80365 | 0.81996 | 0.82014 | 0.83045 | 0.851 | 0.85343 | 0.85271 | 0.83082 | 0.83129 | 0.83142 | 0.83719 | 0.81772 | 0.7867
Efficiency elec CHP plants oil | Dmnl | 0.36059 | 0.33483 | 0.34665 | 0.35313 | 0.29737 | 0.31013 | 0.32513 | 0.34184 | 0.32838 | 0.31173 | 0.30439 | 0.29768 | 0.29991 | 0.29938 | 0.30003 | 0.29243 | 0.28936 | 0.29758 | 0.31073 | 0.32993
Efficiency heat CHP plants oil | Dmnl | 0.35834 | 0.38646 | 0.3427 | 0.34261 | 0.256 | 0.27189 | 0.30979 | 0.26224 | 0.2425 | 0.28144 | 0.29351 | 0.31696 | 0.32313 | 0.32733 | 0.35201 | 0.31166 | 0.27912 | 0.26613 | 0.27197 | 0.25805
Efficiency gas for electricity | % | 37.813 | 38.008 | 38.708 | 38.843 | 39.84 | 39.903 | 39.938 | 40.541 | 41.535 | 41.946 | 42.082 | 42.187 | 42.885 | 43.196 | 43.382 | 43.393 | 43.951 | 43.855 | 44.466 | 44.268
Losses in Charcoal plants EJ | Dmnl | 2.1228 | 2.1262 | 2.1231 | 2.113 | 2.1736 | 2.1882 | 2.256 | 2.3404 | 2.4201 | 2.5441 | 2.6353 | 2.7016 | 2.8397 | 2.8668 | 2.789 | 2.926 | 3.0704 | 3.5233 | 3.4737 | 3.4703
Peat EJ | Dmnl | 0.22107 | 0.23878 | 0.22058 | 0.19909 | 0.17753 | 0.16851 | 0.18371 | 0.19476 | 0.19557 | 0.17128 | 0.1594 | 0.18059 | 0.18714 | 0.17083 | 0.15968 | 0.17992 | 0.17049 | 0.1503 | 0.13919 | 0.13754
Biogases EJ | Dmnl | 0.13135 | 0.14523 | 0.16245 | 0.17106 | 0.25642 | 0.28493 | 0.33951 | 0.39872 | 0.41244 | 0.45342 | 0.49843 | 0.53353 | 0.69004 | 0.79629 | 0.90816 | 0.83673 | 0.98802 | 1.0866 | 1.1993 | 1.2671 |  | Average | 0.13194 | This is not calculated from the data on the left
[24 empty] | 0.1267 | If they had done it as in Austria, the value would be this one
end historical data | Year | 3.535% 1995: 2015
HISTORIC VALUES |  | 1995 | 1996 | 1997 | 1998 | 1999 | 2000 | 2001 | 2002 | 2003 | 2004 | 2005 | 2006 | 2007 | 2008 | 2009 | 2010 | 2011 | 2012 | 2013 | 2014 | 2015 | 2016
pct CHP plants vs total heat output | Dmnl | 0.47494 | 0.48784 | 0.48319 | 0.46891 | 0.45505 | 0.47876 | 0.47679 | 0.47875 | 0.4753 | 0.47754 | 0.45998 | 0.46592 | 0.46555 | 0.46824 | 0.46003 | 0.45475 | 0.44888 | 0.44103 | 0.44995 | 0.45477
Pct gas in fossil CHP plants | Dmnl | 0.54261 | 0.52693 | 0.53825 | 0.52972 | 0.54608 | 0.52241 | 0.54119 | 0.55771 | 0.56234 | 0.56137 | 0.5857 | 0.589 | 0.59832 | 0.59007 | 0.5816 | 0.59695 | 0.60592 | 0.61914 | 0.64684 | 0.6519
Pct liquids in fossil CHP plants | Dmnl | 0.098629 | 0.11788 | 0.10608 | 0.10858 | 0.088822 | 0.075626 | 0.07346 | 0.065069 | 0.063299 | 0.071276 | 0.073902 | 0.075826 | 0.068196 | 0.062666 | 0.069989 | 0.050737 | 0.051574 | 0.048611 | 0.033463 | 0.032845
resource extraction
Historical unconv oil | EJ/Year | 1.0603 | 1.1057 | 1.2903 | 1.4172 | 1.4737 | 2.646 | 2.7049 | 3.1297 | 3.4697 | 3.9555 | 3.9561 | 4.2007 | 4.5682 | 5.2128 | 5.5579 | 6.384 | 7.8827 | 10.105
Historical unconv gas | EJ/Year | 1.2779 | 1.3548 | 1.4598 | 1.641 | 1.6869 | 1.7428 | 1.9658 | 2.0761 | 2.2114 | 2.449 | 2.641 | 3.0116 | 3.6728 | 4.8939 | 5.98 | 8.602 | 11.3357 | 13.4613
Historic CTL | EJ/Year | 0.26293 | 0.27309 | 0.27772 | 0.26207 | 0.26723 | 0.30062 | 0.15679 | 0.16186 | 0.16539 | 0.13935 | 0.10021 | 0.14282 | 0.11918 | 0.099996 | 0.11247 | 0.14481 | 0.22004 | 0.22244 | 0.24062 | 0.27127 | 0
Historic GTL | EJ/Year | 0.064206 | 0.056061 | 0.047472 | 0.025892 | 0.033875 | 0.038024 | 0.06179 | 0.058626 | 0.042497 | 0.083305 | 0.10186 | 0.10121 | 0.13211 | 0.15293 | 0.14861 | 0.15202 | 0.1495 | 0.2469 | 0.29163 | 0.31618 | 0
share resources
Hist share oil Elec | Dmnl | 0.15348 | 0.1455 | 0.14183 | 0.14297 | 0.13486 | 0.12405 | 0.12082 | 0.11432 | 0.10884 | 0.10414 | 0.09681 | 0.085179 | 0.080043 | 0.076427 | 0.070742 | 0.063624 | 0.062521 | 0.061749 | 0.061881 | 0.061738 | 0.061736
Hist share gas vs (coal+gas) Elec | Dmnl | 0.22413 | 0.22173 | 0.23387 | 0.24495 | 0.25808 | 0.25895 | 0.26839 | 0.27343 | 0.26962 | 0.27883 | 0.28084 | 0.28374 | 0.28938 | 0.29917 | 0.3073 | 0.31046 | 0.30204 | 0.31079 | 0.29805 | 0.30327
Hist share gas vs (coal+gas) heat | Dmnl | 0.64001 | 0.62549 | 0.63301 | 0.64869 | 0.64693 | 0.61381 | 0.60611 | 0.59862 | 0.59528 | 0.58659 | 0.54471 | 0.52718 | 0.50322 | 0.49668 | 0.48668 | 0.4775 | 0.47071 | 0.44995 | 0.39037 | 0.382
Hist share liquids in Heat plants | Dmnl | 0.18498 | 0.17192 | 0.13305 | 0.15162 | 0.13532 | 0.12024 | 0.12011 | 0.105 | 0.1017 | 0.089098 | 0.082113 | 0.075466 | 0.071352 | 0.069378 | 0.072134 | 0.077758 | 0.069023 | 0.06498 | 0.064781 | 0.06753
Annual generation liquids RES
Biofuels | ktoe/Year | 9052.8441 | 9171.9273 | 10472.8826 | 9937.0874 | 9619.4773 | 9178.366 | 10024.9486 | 11835.2525 | 14686.7105 | 16445.7209 | 19650.7147 | 25666.3565 | 34701.5349 | 46454.1378 | 51905.0794 | 59604.6908 | 61162.803 | 62278.47 | 67260.4728 | 74207.515 | 74847.3666
Capacity installed RES for non-commercial heat
Historic solar for heat | TWth | 0.032521 | 0.03703 | 0.042165 | 0.048012 | 0.054669 | 0.06225 | 0.0685 | 0.0756 | 0.0849 | 0.0956 | 0.1094 | 0.1246 | 0.1454 | 0.1707 | 0.2036 | 0.2423 | 0.2863 | 0.3308 | 0.3757 | 0.41
Historic geothermal for heat | TWth | 0.017181 | 0.018503 | 0.019928 | 0.021463 | 0.023115 | 0.024895 | 0.026812 | 0.028877 | 0.0311 | 0.033495 | 0.036074 | 0.038852 | 0.041843 | 0.045065 | 0.048535 | 0.052272 | 0.056297 | 0.060632 | 0.065301 | 0.070329
Historic solid bioE-heat | TWth | 0.37315 | 0.38824 | 0.40394 | 0.42027 | 0.43726 | 0.45494 | 0.47333 | 0.49247 | 0.51238 | 0.53309 | 0.55464 | 0.57707 | 0.6004 | 0.62467 | 0.64993 | 0.6762 | 0.70354 | 0.73199 | 0.76158 | 0.79237
Capacity installed RES for commercial heat
Historic solar for heat | TWth | 2.0303e-06 | 2.0303e-06 | 6.4294e-06 | 5.4142e-06 | 7.7829e-06 | 8.1213e-06 | 9.1365e-06 | 1.252e-05 | 1.7258e-05 | 1.7258e-05 | 1.8611e-05 | 1.6581e-05 | 2.098e-05 | 2.3349e-05 | 4.7036e-05 | 6.4971e-05 | 9.3395e-05 | 0.00014246 | 0.00018138 | 0.00024939
Historic geothermal for heat | TWth | 0.0019993 | 0.0019333 | 0.0019575 | 0.0019656 | 0.0020796 | 0.0021914 | 0.0022711 | 0.0023364 | 0.0023092 | 0.0023608 | 0.0028492 | 0.0028533 | 0.0029447 | 0.0030487 | 0.0030232 | 0.0031246 | 0.0030721 | 0.0033062 | 0.0034202 | 0.0035818
Historic solid bioE-heat | TWth | 0.011674 | 0.014963 | 0.014076 | 0.014112 | 0.013307 | 0.013254 | 0.014137 | 0.014878 | 0.016776 | 0.017262 | 0.018065 | 0.019816 | 0.020802 | 0.021476 | 0.022806 | 0.027089 | 0.026241 | 0.029898 | 0.03084 | 0.031089
Other
historic nuclear generation TWh | TWh | 2210 | 2291 | 2271 | 2316 | 2393 | 2449 | 2516 | 2545 | 2517 | 2617 | 2639 | 2659 | 2597 | 2602 | 2568 | 2620 | 2507 | 2345 | 2364 | 2408 | 0
Installed capacities
Hydroelectricity (withouth PHS) | TW | 0.62449 | 0.63407 | 0.6485 | 0.65704 | 0.67499 | 0.68822 | 0.69851 | 0.71313 | 0.73179 | 0.75037 | 0.77049 | 0.79287 | 0.82019 | 0.85216 | 0.88593 | 0.91975 | 0.94653 | 0.97619 | 1.0205 | 1.0567 | 1.0916
Geothermal | TW | 0.0073846 | 0.0075645 | 0.0077487 | 0.0079374 | 0.0081307 | 0.0083287 | 0.0080097 | 0.0082019 | 0.0083578 | 0.0083085 | 0.0086897 | 0.0089218 | 0.0091435 | 0.0094635 | 0.0099034 | 0.010125 | 0.010015 | 0.010482 | 0.010787 | 0.011458 | 0.011848
solid bioenergy for electricity | TW | 0.020756 | 0.022343 | 0.024052 | 0.025892 | 0.027873 | 0.030005 | 0.031879 | 0.033744 | 0.036719 | 0.039242 | 0.039475 | 0.043015 | 0.045155 | 0.048858 | 0.054362 | 0.058853 | 0.06247 | 0.067155 | 0.073787 | 0.078254 | 0.084022
Oceanic | TW | 0.00020761 | 0.00021801 | 0.00022893 | 0.00024041 | 0.00025245 | 0.0002651 | 0.0002651 | 0.0002651 | 0.0002651 | 0.0002651 | 0.0002651 | 0.0002651 | 0.0002674 | 0.0002674 | 0.0002691 | 0.0002707 | 0.0005251 | 0.0005277 | 0.0005265 | 0.0005273 | 0.0005334
Wind onshore | TW | 0.0045571 | 0.005948 | 0.0077634 | 0.010133 | 0.013226 | 0.017263 | 0.023892 | 0.030621 | 0.038161 | 0.046518 | 0.057833 | 0.072397 | 0.092459 | 0.11822 | 0.14798 | 0.17954 | 0.21826 | 0.26634 | 0.29612 | 0.34173 | 0.40367
Offshore wind | TW | 4.7771e-06 | 8.1012e-06 | 1.3738e-05 | 2.3298e-05 | 3.9509e-05 | 6.7e-05 | 7.7e-05 | 0.000237 | 0.0005072 | 0.0005974 | 0.0006844 | 0.0008834 | 0.0010939 | 0.0014419 | 0.0021587 | 0.0031435 | 0.0037905 | 0.0053741 | 0.0075502 | 0.0084937 | 0.011637
Solar PV | TW | 3.921e-05 | 7.1738e-05 | 0.00013125 | 0.00024013 | 0.00043934 | 0.0008038 | 0.0010863 | 0.0014352 | 0.0019645 | 0.0030528 | 0.0045056 | 0.0060834 | 0.0086421 | 0.01458 | 0.022432 | 0.038793 | 0.069377 | 0.098947 | 0.1354 | 0.1719 | 0.2193
Solar CSP | TW | 0.0003538 | 0.0003538 | 0.0003538 | 0.0003538 | 0.0003538 | 0.0003538 | 0.0003538 | 0.0003538 | 0.0003538 | 0.0003538 | 0.0003538 | 0.000341 | 0.000424 | 0.0004804 | 0.0008077 | 0.0011608 | 0.0016758 | 0.0025331 | 0.0032809 | 0.004338 | 0.004693
PHS | TW | 0.09163 | 0.09338 | 0.09157 | 0.09506 | 0.09638 | 0.09797 | 0.09938 | 0.09885 | 0.09841 | 0.10208 | 0.10385 | 0.10771 | 0.11291 | 0.11707 | 0.12167 | 0.12355 | 0.13011 | 0.13223 | 0.13328 | 0.13456 | 0.13799
Non-energetic uses
ELECTRICITY | EJ | 0 | 7.1738e-11 | 1.3125e-10 | 2.4013e-10 | 4.3934e-10 | 8.038e-10 | 1.0863e-09 | 1.4352e-09 | 1.9645e-09 | 3.0528e-09 | 4.5056e-09 | 6.0834e-09 | 8.6421e-09 | 1.458e-08 | 2.2432e-08 | 3.8793e-08 | 6.9377e-08 | 9.8947e-08 | 1.354e-07 | 1.719e-07 | 2.193e-07 |  | extrapolated, to avoid floating point overflow in vensim
HEAT | EJ | 0 | 3.538e-10 | 3.538e-10 | 3.538e-10 | 3.538e-10 | 3.538e-10 | 3.538e-10 | 3.538e-10 | 3.538e-10 | 3.538e-10 | 3.538e-10 | 3.41e-10 | 4.24e-10 | 4.804e-10 | 8.077e-10 | 1.1608e-09 | 1.6758e-09 | 2.5331e-09 | 3.2809e-09 | 4.338e-09 | 4.693e-09
LIQUIDS | EJ | 17.8647 | 18.6422 | 19.6693 | 19.4822 | 20.1259 | 20.3094 | 20.6194 | 21.3414 | 22.0611 | 23.3297 | 23.3553 | 24.1372 | 24.6164 | 23.6316 | 23.84 | 23.84 | 23.84 | 23.84 | 23.84 | 23.84 | 23.84
GASES | EJ | 3.7457 | 3.753 | 4.0314 | 4.0547 | 4.1767 | 4.472 | 4.342 | 4.3757 | 4.4516 | 4.7861 | 5.1447 | 5.0078 | 5.3063 | 5.3385 | 5.4844 | 5.4844 | 5.4844 | 5.4844 | 5.4844 | 5.4844 | 5.4844
SOLIDS | EJ | 0.86733 | 0.90335 | 0.8176 | 0.7423 | 0.68571 | 1.031 | 1.0178 | 1.0802 | 1.1859 | 1.2923 | 1.4364 | 1.6727 | 1.7307 | 1.7408 | 1.7835 | 1.7835 | 1.7835 | 1.7835 | 1.7835 | 1.7835 | 1.7835
Share Losses over total extraction
COAL pct losses | Dmnl | 0.0038437 | 0.0034897 | 0.0027225 | 0.002605 | 0.0026363 | 0.0010986 | 0.0006981 | 0.00067372 | 0.00085839 | 0.00090237 | 0.00095682 | 0.00089551 | 0.0010496 | 0.00081084 | 0.00063427 | 0.00063427 | 0.00063427 | 0.00063427 | 0.00063427 | 0.00063427 | 0.00063427 |  | extrapolated, to avoid floating point overflow in vensim
OIL pct losses | Dmnl | 0.001274 | 0.0017487 | 0.0013106 | 0.0015008 | 0.0015449 | 0.001721 | 0.0016051 | 0.0016085 | 0.0016644 | 0.0016084 | 0.00171 | 0.0018256 | 0.0015685 | 0.0018991 | 0.00175 | 0.00175 | 0.00175 | 0.00175 | 0.00175 | 0.00175 | 0.00175
NAT GAS pct losses | Dmnl | 0.0094229 | 0.010421 | 0.0089442 | 0.0089474 | 0.0086706 | 0.0089049 | 0.0078455 | 0.0070859 | 0.0066396 | 0.0070525 | 0.0093414 | 0.0094871 | 0.0076897 | 0.0080587 | 0.0078262 | 0.0078262 | 0.0078262 | 0.0078262 | 0.0078262 | 0.0078262 | 0.0078262
Transfer losses
pc losses transformation vs extraction oil | Dmnl | 0.016057 | 0.013376 | 0.011294 | 0.010143 | 0.01149 | 0.0099446 | 0.0091055 | 0.010502 | 0.010548 | 0.0095937 | 0.010125 | 0.011405 | 0.0084762 | 0.009926 | 0.013579 | 0.008188 | 0.0092976 | 0.020291 | 0.015036 | 0.016113
pc losses transformation vs extraction coal | Dmnl | 0.12809 | 0.12419 | 0.12521 | 0.11936 | 0.12017 | 0.12425 | 0.11837 | 0.1198 | 0.12263 | 0.12004 | 0.12183 | 0.12608 | 0.12589 | 0.12208 | 0.12168 | 0.12531 | 0.12499 | 0.12795 | 0.13301 | 0.13218
Ratio gain gas vs lose solids in tranf processes | Dmnl | -0.46554 | -0.47767 | -0.46135 | -0.46389 | -0.45949 | -0.44718 | -0.44509 | -0.44818 | -0.43264 | -0.43191 | -0.44835 | -0.44556 | -0.44798 | -0.45013 | -0.43332 | -0.44871 | -0.44936 | -0.42915 | -0.42295 | -0.41999
PES from Waste | EJ | 0.94403 | 0.92544 | 0.96264 | 0.97405 | 1.0844 | 1.2035 | 1.1961 | 1.2453 | 1.2446 | 1.2971 | 1.3443 | 1.4584 | 1.483 | 1.5125 | 1.5778 | 1.825 | 1.9614 | 2.016 | 2.0761 | 2.1188 | 2.1188 |  |  | Past growth PES waste | Dmnl | 0.044363
Energy industry own-use | EJ | 22.1565 | 22.6031 | 23.7736 | 24.5937 | 24.1004 | 24.7279 | 25.1617 | 26.0936 | 27.6131 | 27.6749 | 28.9598 | 30.0357 | 31.3326 | 32.3139 | 31.9617 | 33.7524 | 34.5474 | 34.4615 | 34.9846 | 34.8855 | 34.9226
Maximun yearly acceleration of intensity improvement | Households | Agriculture_Forestry | Manufacturing | Mining | Utilities | Construction | Motor_Vehicles | Wholesale_Trade | Retail_Trade | Hotels_and_Restaurants | Transport | Post_and_Telecomm | Offices | Education | Health_and_Social_work | Other_Community_Social_and_Personal_Services | Private_Households
Electricity | 0.003195 | 0.023159 | 0.023159 | 0 | 0 | 0.023159 | 0.023159 | 0.023159 | 0.023159 | 0.023159 | 0.023159 | 0.023159 | 0.023159 | 0.023159 | 0.023159 | 0.023159 | 0.023159
Heat | 0.078375 | 0.072227 | 0.072227 | 0 | 0 | 0.072227 | 0.072227 | 0.072227 | 0.072227 | 0.072227 | 0.072227 | 0.072227 | 0.072227 | 0.072227 | 0.072227 | 0.072227 | 0.072227
Liquids | 0.0085946 | 0.054528 | 0.054528 | 0 | 0 | 0.054528 | 0.054528 | 0.054528 | 0.054528 | 0.054528 | 0.054528 | 0.054528 | 0.054528 | 0.054528 | 0.054528 | 0.054528 | 0.054528
Gases | 0.019424 | 0.044122 | 0.044122 | 0 | 0 | 0.044122 | 0.044122 | 0.044122 | 0.044122 | 0.044122 | 0.044122 | 0.044122 | 0.044122 | 0.044122 | 0.044122 | 0.044122 | 0.044122
Solids | 0.039874 | 0.071541 | 0.071541 | 0 | 0 | 0.071541 | 0.071541 | 0.071541 | 0.071541 | 0.071541 | 0.071541 | 0.071541 | 0.071541 | 0.071541 | 0.071541 | 0.071541 | 0.071541
minimum fraction source
Electricity | 0 | 0 | 0 | 0 | 0 | 0 | 0 | 0 | 0 | 0 | 0 | 0 | 0 | 0 | 0 | 0 | 0
Heat | 0 | 0 | 0 | 0 | 0 | 0 | 0 | 0 | 0 | 0 | 0 | 0 | 0 | 0 | 0 | 0 | 0
Liquids | 0 | 0 | 0 | 0 | 0 | 0 | 0 | 0 | 0 | 0 | 0 | 0 | 0 | 0 | 0 | 0 | 0
Gases | 0 | 0 | 0 | 0 | 0 | 0 | 0 | 0 | 0 | 0 | 0 | 0 | 0 | 0 | 0 | 0 | 0
Solids | 0 | 0 | 0 | 0 | 0 | 0 | 0 | 0 | 0 | 0 | 0 | 0 | 0 | 0 | 0 | 0 | 0
max yearly change between sources
Electricity | 0.0043343 | 0.0097805 | 0.0097805 | 0 | 0 | 0.0097805 | 0.0097805 | 0.0097805 | 0.0097805 | 0.0097805 | 0.0097805 | 0.0097805 | 0.0097805 | 0.0097805 | 0.0097805 | 0.0097805 | 0.0097805
Heat | 0.021953 | 0.030546 | 0.030546 | 0 | 0 | 0.030546 | 0.030546 | 0.030546 | 0.030546 | 0.030546 | 0.030546 | 0.030546 | 0.030546 | 0.030546 | 0.030546 | 0.030546 | 0.030546
Liquids | 0.025375 | 0.015085 | 0.015085 | 0 | 0 | 0.015085 | 0.015085 | 0.015085 | 0.015085 | 0.015085 | 0.015085 | 0.015085 | 0.015085 | 0.015085 | 0.015085 | 0.015085 | 0.015085
Gases | 0.010816 | 0.016322 | 0.016322 | 0 | 0 | 0.016322 | 0.016322 | 0.016322 | 0.016322 | 0.016322 | 0.016322 | 0.016322 | 0.016322 | 0.016322 | 0.016322 | 0.016322 | 0.016322
Solids | 0.010891 | 0.02722 | 0.02722 | 0 | 0 | 0.02722 | 0.02722 | 0.02722 | 0.02722 | 0.02722 | 0.02722 | 0.02722 | 0.02722 | 0.02722 | 0.02722 | 0.02722 | 0.02722
Techno-ecological potential electric RES | bar: 2015 1995 to 2015 1999
max hydro | TWe | 2015 1995: 1.2
max PE geot-elec | TWth | 2015 1995: 0.88
max potential PHS | TWe | 2015 1995: 0.6
max oceanic | TWe | 2015 1995: 0.95
max onshore wind | TWe | 2015 1995: 3.36
max offshore wind | TWe | 2015 1995: 13.46
Max biogases | EJ | 2015 1995: 5
Max potential NPP bioE conventional for heat+elec | EJ/Year | 2015 1995: 47
Max NPP potential BioE residues | EJ/Year | 2015 1995: 25
max waste | EJ | 2015 1995: 8
Techno-ecological potential RES for heat | bar: 2015 1995
FE solar thermal potential | EJ/Year | 2015 1995: 22
Geot PE potential for heat TW | TWth | 2015 1995: 0.3
Maximum land ocupations
max solar on land (PV and CSP) | Mha | 2015 1995: 325
additional_land_available_biofuels | Mha | 2015 1995: 100
Efficiency rate of substitution (Dmnl) |  | Households | Agriculture_Forestry | Manufacturing | Mining | Utilities | Construction | Motor_Vehicles | Wholesale_Trade | Retail_Trade | Hotels_and_Restaurants | Transport | Post_and_Telecomm | Offices | Education | Health_and_Social_work | Other_Community_Social_and_Personal_Services | Private_Households
Electricity by | electricity | 0.5 | 0.5 | 0.5 | 0.5 | 0.5 | 0.5 | 0.5 | 0.5 | 0.5 | 0.5 | 0.5 | 0.5 | 0.5 | 0.5 | 0.5 | efficiency_rate_of_substitution_electricity
Heat by |  | 0.5 | 0.5 | 0.5 | 0.5 | 0.5 | 0.5 | 0.5 | 0.5 | 0.5 | 0.5 | 0.5 | 0.5 | 0.5 | 0.5 | 0.5
Liquids by |  | 0.5 | 0.5 | 0.5 | 0.5 | 0.5 | 0.5 | 0.5 | 0.5 | 0.5 | 0.5 | 0.5 | 0.5 | 0.5 | 0.5 | 0.5
Gases by |  | 0.5 | 0.5 | 0.5 | 0.5 | 0.5 | 0.5 | 0.5 | 0.5 | 0.5 | 0.5 | 0.5 | 0.5 | 0.5 | 0.5 | 0.5
Solids by |  | 0.5 | 0.5 | 0.5 | 0.5 | 0.5 | 0.5 | 0.5 | 0.5 | 0.5 | 0.5 | 0.5 | 0.5 | 0.5 | 0.5 | 0.5
Electricity by | heat | 0.5 | 0.5 | 0.5 | 0.5 | 0.5 | 0.5 | 0.5 | 0.5 | 0.5 | 0.5 | 0.5 | 0.5 | 0.5 | 0.5 | 0.5
Heat by |  | 0.5 | 0.5 | 0.5 | 0.5 | 0.5 | 0.5 | 0.5 | 0.5 | 0.5 | 0.5 | 0.5 | 0.5 | 0.5 | 0.5 | 0.5
Liquids by |  | 0.5 | 0.5 | 0.5 | 0.5 | 0.5 | 0.5 | 0.5 | 0.5 | 0.5 | 0.5 | 0.5 | 0.5 | 0.5 | 0.5 | 0.5
Gases by |  | 0.5 | 0.5 | 0.5 | 0.5 | 0.5 | 0.5 | 0.5 | 0.5 | 0.5 | 0.5 | 0.5 | 0.5 | 0.5 | 0.5 | 0.5
Solids by |  | 0.5 | 0.5 | 0.5 | 0.5 | 0.5 | 0.5 | 0.5 | 0.5 | 0.5 | 0.5 | 0.5 | 0.5 | 0.5 | 0.5 | 0.5
Electricity by | liquids | 0.5 | 0.5 | 0.5 | 0.5 | 0.5 | 0.5 | 0.5 | 0.5 | 0.5 | 0.5 | 0.5 | 0.5 | 0.5 | 0.5 | 0.5
Heat by |  | 0.5 | 0.5 | 0.5 | 0.5 | 0.5 | 0.5 | 0.5 | 0.5 | 0.5 | 0.5 | 0.5 | 0.5 | 0.5 | 0.5 | 0.5
Liquids by |  | 0.5 | 0.5 | 0.5 | 0.5 | 0.5 | 0.5 | 0.5 | 0.5 | 0.5 | 0.5 | 0.5 | 0.5 | 0.5 | 0.5 | 0.5
Gases by |  | 0.5 | 0.5 | 0.5 | 0.5 | 0.5 | 0.5 | 0.5 | 0.5 | 0.5 | 0.5 | 0.5 | 0.5 | 0.5 | 0.5 | 0.5
Solids by |  | 0.5 | 0.5 | 0.5 | 0.5 | 0.5 | 0.5 | 0.5 | 0.5 | 0.5 | 0.5 | 0.5 | 0.5 | 0.5 | 0.5 | 0.5
Electricity by | gases | 0.5 | 0.5 | 0.5 | 0.5 | 0.5 | 0.5 | 0.5 | 0.5 | 0.5 | 0.5 | 0.5 | 0.5 | 0.5 | 0.5 | 0.5
Heat by |  | 0.5 | 0.5 | 0.5 | 0.5 | 0.5 | 0.5 | 0.5 | 0.5 | 0.5 | 0.5 | 0.5 | 0.5 | 0.5 | 0.5 | 0.5
Liquids by |  | 0.5 | 0.5 | 0.5 | 0.5 | 0.5 | 0.5 | 0.5 | 0.5 | 0.5 | 0.5 | 0.5 | 0.5 | 0.5 | 0.5 | 0.5
Gases by |  | 0.5 | 0.5 | 0.5 | 0.5 | 0.5 | 0.5 | 0.5 | 0.5 | 0.5 | 0.5 | 0.5 | 0.5 | 0.5 | 0.5 | 0.5
Solids by |  | 0.5 | 0.5 | 0.5 | 0.5 | 0.5 | 0.5 | 0.5 | 0.5 | 0.5 | 0.5 | 0.5 | 0.5 | 0.5 | 0.5 | 0.5
Electricity by | solids | 0.5 | 0.5 | 0.5 | 0.5 | 0.5 | 0.5 | 0.5 | 0.5 | 0.5 | 0.5 | 0.5 | 0.5 | 0.5 | 0.5 | 0.5
Heat by |  | 0.5 | 0.5 | 0.5 | 0.5 | 0.5 | 0.5 | 0.5 | 0.5 | 0.5 | 0.5 | 0.5 | 0.5 | 0.5 | 0.5 | 0.5
Liquids by |  | 0.5 | 0.5 | 0.5 | 0.5 | 0.5 | 0.5 | 0.5 | 0.5 | 0.5 | 0.5 | 0.5 | 0.5 | 0.5 | 0.5 | 0.5
Gases by |  | 0.5 | 0.5 | 0.5 | 0.5 | 0.5 | 0.5 | 0.5 | 0.5 | 0.5 | 0.5 | 0.5 | 0.5 | 0.5 | 0.5 | 0.5
Solids by |  | 0.5 | 0.5 | 0.5 | 0.5 | 0.5 | 0.5 | 0.5 | 0.5 | 0.5 | 0.5 | 0.5 | 0.5 | 0.5 | 0.5 | 0.5
Note on C5: ====== ID#AAAAyHH1Sg8 Iñigo (2023-05-29 02:22:42) REN21 2016
Note on C6: ====== ID#AAAAyHH1SjY Iñigo (2023-05-29 02:22:42) estimación de Carlos
Note on C7: ====== ID#AAAAyHH1SpA Iñigo (2023-05-29 02:22:42) Literature review (see TR)
Note on C8: ====== ID#AAAAyHH1Sfg Iñigo (2023-05-29 02:22:42) Boccard (2009)
Note on C9: ====== ID#AAAAyHH1Sko Iñigo (2023-05-29 02:22:42) own estimation
Note on C10: ====== ID#AAAAyHH1Sdc Iñigo (2023-05-29 02:22:42) BP (2016) and own estimation assuming that the power installed in each year has been functioning just 1/2 of the year) is 14%.
Note on C11: ====== ID#AAAAyHH1SlQ Iñigo (2023-05-29 02:22:42) de Castro & Capellán-Pérez (2017) Working paper
Note on B14: ====== ID#AAAAyHH1SqE Iñigo (2023-05-29 02:22:42) De Castro et al (2013); De Castro & Capellán-Pérez (2017)
Note on C14: ====== ID#AAAAyHH1Sto Iñigo (2023-05-29 02:22:43) de Castro & Capellán-Pérez (2017) Working paper
Note on C15: ====== ID#AAAAyHH1Shk Iñigo (2023-05-29 02:22:42) Carlos estima 0.094.. Ver "calcs-intermittence+EROI-RES elec+CCC.xlsx" tiene que ver con la definición de energía primaria y final creo.
Note on C16: ====== ID#AAAAyHH1Sks Iñigo (2023-05-29 02:22:42) Carlos estima 0.39.. Ver "calcs-intermittence+EROI-RES elec+CCC.xlsx"
Note on G26: ====== ID#AAAAyHH1Spk Iñigo (2023-05-29 02:22:42) IEA (2014)
Note on G27: ====== ID#AAAAyHH1Sb0 Iñigo (2023-05-29 02:22:42) SHC (2016)
Note on A28: ====== ID#AAAAyHH1Srs Iñigo (2023-05-29 02:22:43) own estimation derived from IEA balances
Note on A29: ====== ID#AAAAx9f-PsA IdB (2023-05-29 02:22:41) Field et al., 2008
Note on G29: ====== ID#AAAAyHH1Sfk Autor (2023-05-29 02:22:42) IRENA database
Note on A37: ====== ID#AAAAyHH1ShU Iñigo (2023-05-29 02:22:42) 1990-2014 average from IEA balances
Note on E37: ====== ID#AAAAyHH1Sm0 Iñigo (2023-05-29 02:22:42) 1990-2014 average from own calculations from IEA balances
Note on A38: ====== ID#AAAAyHH1SnY Iñigo (2023-05-29 02:22:42) 1990-2014 average from IEA balances
Note on E38: ====== ID#AAAAyHH1Sg0 Iñigo (2023-05-29 02:22:42) 1990-2014 average from own calculations from IEA balances
Note on A39: ====== ID#AAAAyHH1SpU Iñigo (2023-05-29 02:22:42) 1990-2014 average from IEA balances
Note on E39: ====== ID#AAAAyHH1SmQ Iñigo (2023-05-29 02:22:42) 1990-2014 average from own calculations from IEA balances
Note on A40: ====== ID#AAAAyHH1Sng Iñigo (2023-05-29 02:22:42) 1990-2014 average from IEA balances
Note on E40: ====== ID#AAAAyHH1Smg Iñigo (2023-05-29 02:22:42) 1990-2014 average from own calculations from IEA balances
Note on A41: ====== ID#AAAAyHH1Ses Iñigo (2023-05-29 02:22:42) 1990-2014 average from IEA balances
Note on E41: ====== ID#AAAAx9f-Psw Iñigo (2023-05-29 02:22:41) 1990-2014 average from own calculations from IEA balances
Note on A42: ====== ID#AAAAyHH1Spg Iñigo (2023-05-29 02:22:42) 1990-2014 average from IEA balances
Note on E42: ====== ID#AAAAyHH1SqI Iñigo (2023-05-29 02:22:42) 1990-2014 average from own calculations from IEA balances
Note on A43: ====== ID#AAAAyHH1SkM Iñigo (2023-05-29 02:22:42) 1990-2014 average from IEA balances
Note on E43: ====== ID#AAAAyHH1ShI Iñigo (2023-05-29 02:22:42) 1990-2014 average from own calculations from IEA balances
Note on A44: ====== ID#AAAAyHH1SdM Iñigo (2023-05-29 02:22:42) 1990-2014 average from IEA balances
Note on E44: ====== ID#AAAAyHH1SoI Iñigo (2023-05-29 02:22:42) 1990-2014 average from own calculations from IEA balances
Note on A50: ====== ID#AAAAyHH1Sek EM (2023-05-29 02:22:42) IdB: Maggio12 URR (paper) y max extraction (own elaboration from paper)
Note on A52: ====== ID#AAAAyHH1Sb4 EM (2023-05-29 02:22:42) IdB: Mohr et al, 15 URR (paper) y max extraction (own elaboration from paper)
Note on A54: ====== ID#AAAAyHH1ScM EM (2023-05-29 02:22:42) IdB: Laherrere 2006 URR (paper) y max extraction (own elaboration from paper)
Note on A57: ====== ID#AAAAyHH1Sok EM (2023-05-29 02:22:42) IdB: Mohr et al., 2015 URR (paper) y max extraction (own elaboration from paper)
Note on A59: ====== ID#AAAAyHH1SsY EM (2023-05-29 02:22:43) IdB: Mohr et al., 2015 URR (paper) y max extraction (own elaboration from paper)
Note on A61: ====== ID#AAAAyHH1ShA EM (2023-05-29 02:22:42) IdB: Laherrere 2010 URR (paper) y max extraction (own elaboration from paper)
Note on B61: ====== ID#AAAAyHH1SdA Iñigo (2023-05-29 02:22:42) no estimate in the original analysis, we consider a similar ratio than Mohr12 BG
Note on A64: ====== ID#AAAAyHH1Scg EM (2023-05-29 02:22:42) IdB: Mohr et al., 2015
Note on A67: ====== ID#AAAAyHH1SuM EM (2023-05-29 02:22:43) IdB: Zittel12 URR (paper) y max extraction (own elaboration from paper)
Note on A72: ====== ID#AAAAyHH1Sls Iñigo (2023-05-29 02:22:42) BP 2016
Note on E72: ====== ID#AAAAyHH1SgQ EM (2023-05-29 02:22:42) IdB: Mohr et al. 2015
Note on A73: ====== ID#AAAAyHH1SeQ EM (2023-05-29 02:22:42) IdB: IEA balances
Note on E73: ====== ID#AAAAyHH1Skc EM (2023-05-29 02:22:42) IdB: Mohr et al. 2015
Note on A74: ====== ID#AAAAyHH1Skw EM (2023-05-29 02:22:42) IdB: IEA balances
Note on E74: ====== ID#AAAAyHH1SmY EM (2023-05-29 02:22:42) IdB: Mohr et al. 2015
Note on A75: ====== ID#AAAAyHH1Shs Iñigo (2023-05-29 02:22:42) US EIA, IRENA and own estimation
Note on E75: ====== ID#AAAAyHH1Sqw EM (2023-05-29 02:22:42) IdB: Mohr et al. 2015
Note on A76: ====== ID#AAAAyHH1SvI Iñigo (2023-05-29 02:22:43) IRENA
Note on E76: ====== ID#AAAAyHH1Si4 EM (2023-05-29 02:22:42) IdB: Mohr et al. 2015
Note on A77: ====== ID#AAAAyHH1Sew Iñigo (2023-05-29 02:22:42) IRENA
Note on E77: ====== ID#AAAAyHH1Sf0 EM (2023-05-29 02:22:42) IdB: (EWG 2006)
Note on A78: ====== ID#AAAAyHH1SfY Iñigo (2023-05-29 02:22:42) IRENA
Note on A79: ====== ID#AAAAx9f-PsQ Iñigo (2023-05-29 02:22:41) IRENA
Note on A80: ====== ID#AAAAyHH1SlM Iñigo (2023-05-29 02:22:42) IRENA
Note on A81: ====== ID#AAAAyHH1SsI Iñigo (2023-05-29 02:22:43) IRENA
Note on A82: ====== ID#AAAAyHH1ScE Iñigo (2023-05-29 02:22:42) IRENA
Note on A83: ====== ID#AAAAyHH1SkU Iñigo (2023-05-29 02:22:42) Own elaboration based on SolarPACES data https://www.nrel.gov/csp/solarpaces/
Note on A84: ====== ID#AAAAyHH1Sio Iñigo (2023-05-29 02:22:42) Own estimations from IEA balances and SHC (2016)
Note on A85: ====== ID#AAAAyHH1Si8 Iñigo (2023-05-29 02:22:42) own estimations from IEA balances and Lund&Boyd (2015)
Note on A86: ====== ID#AAAAyHH1Suw Iñigo (2023-05-29 02:22:43) IEA balances and own estimation
Note on A87: ====== ID#AAAAyHH1SmA Iñigo (2023-05-29 02:22:42) IEA Balances and own calculations
Note on A88: ====== ID#AAAAyHH1StE Iñigo (2023-05-29 02:22:43) SHC 2016 and own estimations
Note on A89: ====== ID#AAAAyHH1SnE Iñigo (2023-05-29 02:22:42) Lund & Boyer (2015) and own estimations
Note on A93: ====== ID#AAAAyHH1SnI EM (2023-05-29 02:22:42) IdB: IEA balances
Note on A94: ====== ID#AAAAx9f-PsY EM (2023-05-29 02:22:41) IdB: IEA balances
Note on A95: ====== ID#AAAAyHH1SsE EM (2023-05-29 02:22:43) IdB: IEA balances
Note on A96: ====== ID#AAAAyHH1Se4 EM (2023-05-29 02:22:42) IdB: IEA balances
Note on A97: ====== ID#AAAAx9f-Ps4 EM (2023-05-29 02:22:41) IdB: IEA balances
Note on A98: ====== ID#AAAAyHH1Sgc EM (2023-05-29 02:22:42) IdB: IEA balances
Note on A99: ====== ID#AAAAyHH1SkE EM (2023-05-29 02:22:42) IdB: IEA balances
Note on A100: ====== ID#AAAAyHH1Shc EM (2023-05-29 02:22:42) IdB: IEA balances
Note on A101: ====== ID#AAAAyHH1Sc8 EM (2023-05-29 02:22:42) IdB: IEA balances
Note on A102: ====== ID#AAAAyHH1Sl8 EM (2023-05-29 02:22:42) IdB: IEA balances
Note on A103: ====== ID#AAAAyHH1Sho EM (2023-05-29 02:22:42) IdB: IEA balances
Note on A104: ====== ID#AAAAyHH1SdU EM (2023-05-29 02:22:42) IdB: IEA balances
Note on A105: ====== ID#AAAAyHH1Suo EM (2023-05-29 02:22:43) IdB: IEA balances
Note on W105: ====== ID#AAAAyHH1Sn0 EM (2023-05-29 02:22:42) L: Missing value; data exist but were not collected
Note on A109: ====== ID#AAAAyHH1Sjc EM (2023-05-29 02:22:42) IdB: IEA (2017)
Note on A110: ====== ID#AAAAyHH1Sfo EM (2023-05-29 02:22:42) IdB: IAE (2017)
Note on A111: ====== ID#AAAAyHH1Seg EM (2023-05-29 02:22:42) IdB:IEA(2017)
Note on A113: ====== ID#AAAAyHH1Sdo EM (2023-05-29 02:22:42) IdB:(Mohr et al.,2015)
Note on A114: ====== ID#AAAAyHH1Sf8 EM (2023-05-29 02:22:42) IdB:Mohr et al.,2015
Note on A115: ====== ID#AAAAyHH1Sjk EM (2023-05-29 02:22:42) IdB: IEA balances
Note on A116: ====== ID#AAAAyHH1Sjo EM (2023-05-29 02:22:42) IdB: IEA balances
Note on A120: ====== ID#AAAAyHH1So8 EM (2023-05-29 02:22:42) IdB: IEA balances
Note on A121: ====== ID#AAAAyHH1SuU EM (2023-05-29 02:22:43) IdB: IEA balances
Note on A123: ====== ID#AAAAyHH1Sug Iñigo (2023-05-29 02:22:43) BP2016
Note on A125: ====== ID#AAAAyHH1Sh4 Iñigo (2023-05-29 02:22:42) SHC 2016 and own calculations
Note on A126: ====== ID#AAAAyHH1SoE Iñigo (2023-05-29 02:22:42) Lund&Boyer (2015) and own calculations
Note on A127: ====== ID#AAAAyHH1SdE Iñigo (2023-05-29 02:22:42) IEA balances and own estimation
Note on A129: ====== ID#AAAAyHH1StI Iñigo (2023-05-29 02:22:43) SHC 2016 and own calculations
Note on A130: ====== ID#AAAAyHH1ShY Iñigo (2023-05-29 02:22:42) Lund&Boyer (2015) and own calculations
Note on A131: ====== ID#AAAAyHH1SvE Iñigo (2023-05-29 02:22:43) IEA balances and own estimation
Note on A133: ====== ID#AAAAyHH1Sq8 Iñigo (2023-05-29 02:22:42) US EIA database
Note on A135: ====== ID#AAAAyHH1Sg4 Iñigo (2023-05-29 02:22:42) US EIA, IRENA and own estimation
Note on A136: ====== ID#AAAAyHH1Stk Iñigo (2023-05-29 02:22:43) IRENA and own estimation
Note on A137: ====== ID#AAAAyHH1SfI Iñigo (2023-05-29 02:22:42) IRENA and own estimation
Note on A138: ====== ID#AAAAyHH1St4 Iñigo (2023-05-29 02:22:43) IRENA and own estimation
Note on A139: ====== ID#AAAAyHH1SqM Iñigo (2023-05-29 02:22:42) IRENA and own estimation
Note on A140: ====== ID#AAAAyHH1Sk8 Iñigo (2023-05-29 02:22:42) IRENA and own estimation
Note on A141: ====== ID#AAAAyHH1SrU Iñigo (2023-05-29 02:22:42) IRENA and own estimation
Note on A142: ====== ID#AAAAyHH1SgU Iñigo (2023-05-29 02:22:42) Own elaboration based on SolarPACES data https://www.nrel.gov/csp/solarpaces/
Note on A143: ====== ID#AAAAyHH1Snw Iñigo (2023-05-29 02:22:42) US EIA, IRENA and own estimation
Note on A147: ====== ID#AAAAyHH1Sjs IdB (2023-05-29 02:22:42) IEA balances
Note on A148: ====== ID#AAAAyHH1So4 EM (2023-05-29 02:22:42) IdB: IEA balances
Note on A149: ====== ID#AAAAyHH1Sj0 EM (2023-05-29 02:22:42) IdB: IEA balances
Note on A151: ====== ID#AAAAyHH1SrQ EM (2023-05-29 02:22:42) IdB: IEA balances
Note on A152: ====== ID#AAAAyHH1St8 EM (2023-05-29 02:22:43) IdB: IEA balances
Note on A153: ====== ID#AAAAyHH1SgI EM (2023-05-29 02:22:42) IdB: IEA balances
Note on A159: ====== ID#AAAAx9f-Psg EM (2023-05-29 02:22:41) IdB: Industrial waste+municipal waste (renewable)+municipale waste (non-renewable) from IEA balances
Note on A161: ====== ID#AAAAyHH1SkI Iñigo (2023-05-29 02:22:42) IEA balances

## Quebec untouched
Type | Minimum Baseload | Cp initial
| Dmnl | Dmnl
Hydro | 0.15 | 0.323
Geothermal | 0.15 | 0.87506
Solid bioenergy for electricity | 0.15 | 0.56817
Oceanic | 0.15 | 0.21813
Wind onshore | 0.05523 | 0.22092
Wind offshore | 0.080829 | 0.32331
Solar PV | 0.028603 | 0.11441
CSP | 0.0625 | 0.25
Nuclear | 0.6 | 0.7652
solar for heat | - | 0.095
geothermal for heat | - | 0.26934
Solid bioenergy for heat | - | 0.568
Biofuels in marginal lands: exogenous start production scenario (mimics biofuel 2nd generation 2000-2014) | 0 | 1 | 2 | 3 | 4 | 5 | 6 | 7 | 8 | 9
Annual growth start production biofuels marginal lands (ktoe/yr)
Efficiencies
Efficiency liquids for electricity | Dmnl | 0.3744
Efficiency coal for electricity | Dmnl | 0.3773 |  | share trad biomass vs solids in households | Dmnl | 0
BioEnergy |  |  |  | Efficiency solar panels for heat | Dmnl | 0.4
PEpc consumption trad biomass ref | EJ | 0 |  | Pumped hydro storage (PHS)
|  |  |  | Cp PHS | Dmnl | 14.5%
Heat demand |  |  |  | CHP plants
share FEH over FED oil | Dmnl | 0.24448 |  | Share of Heat output vs electricity in nuclear | Dmnl | 5.32e-06
share FEH over FED nat. gas | Dmnl | 0.76835 |  | Adjustment
share FEH over FED coal | Dmnl | 0.39271 |  | adjust energy for transport to inland transport | Dmnl | 1
share FEH over FED solid bioE | Dmnl | 0.1348
Waste |  |  |  | Biogas
share PES waste for heat plants | Dmnl | 0.1304 |  | share PES biogas for heat plants | Dmnl | 0.011421
share PES waste for elec plants | Dmnl | 0.3459 |  | share PES biogas for elec plants | Dmnl | 0.49963
share PES waste for CHP plants | Dmnl | 0.35663 |  | share PES biogas for CHP plants | Dmnl | 0.24135
share PES waste TFC | Dmnl | 0.16707 |  | share PES biogas TFC | Dmnl | 0.24759
efficiency waste for heat plants | Dmnl | 0.6344 |  | efficiency biogas for heat plants | Dmnl | 0.79854
efficiency waste for elec plants | Dmnl | 0.27828 |  | efficiency biogas for elec plants | Dmnl | 0.28399
efficiency waste for heat in CHP plants | Dmnl | 0.45889 |  | efficiency biogas for heat in CHP plants | Dmnl | 0.098903
efficiency waste for elec in CHP plants | Dmnl | 0.15746 |  | efficiency biogas for elec in CHP plants | Dmnl | 0.40547
MAX EXTRACTION TABLE
Type | share of unconv vs. Total extraction in 2050 (Dmnl) | URR (EJ)
OIL
table max extraction conv oil | - |  | RURR
max extraction
table max extraction unconv oil | - |  | RURR
max extraction
table max extraction agg oil | 50% |  | RURR
max extraction
GAS
table max extraction conv gas | - |  | RURR
max extraction
table max extraction unconv gas | - |  | RURR
max extraction
table max extraction agg gas | 50% |  | RURR
max extraction
COAL
table max extraction coal | - |  | RURR
max extraction
URANIUM
table max extraction uranium | - |  | RURR
max extraction
Annual shift from 2gen to 3gen biofuels land compet | Dmnl | 0.1 | in the world module this parameter is placed in the scenario
Solar
Performance ratio over park's lifetime (f2) | Dmnl | 0.67
Land occupation ratio (f3) | Dmnl | 0.23
Cell efficiency conversion of solar PV. | Dmnl | 0.12 | These 3 are not present in the world model?
Past growth |  |  |  | Cumulated extraction 1990
Biofuels past growth | 1/year | 4% |  | cumulated conv oil extraction to 1995 | EJ
Hist growth CTL | 1/Year | 10.59% |  | cumulated unconv oil extraction to 1995 | EJ
Hist growth GTL | 1/Year | 0% |  | cumulated conv gas extraction to 1995 | EJ
PHS past capacity growth | 1/Year | 1.003% |  | cumulated unconv gas extraction to 1995 | EJ
Hydro past capacity growth | 1/year | 0.7337% |  | cumulated coal extraction to 1995 | EJ
Geothermal past capacity growth | 1/year | 3.406% |  | cumulated uranium extraction to 1995 | EJ
Solid bioE-elec | 1/year | 3.504%
Oceanic past capacity growth | 1/year | 0.3767%
Wind onshore past capacity growth | 1/year | 8.673%
Wind offshore past capacity growth | 1/year | 25.36%
Solar PV past capacity growth | 1/year | 9.534%
CSP past capacity growth | 1/year | 3.56%
past solar growth for heat-com | 1/Year | 42.11%
past geothermal growth for heat-com | 1/Year | 8.5%
past solid bioE-heat-com | 1/Year | 4.2%
past solar growth for heat-nc | 1/Year | 6.3%
past geothermal growth for heat-nc | 1/Year | 4.9%
past solid bioE-heat-nc | 1/Year | 0%
Efficiencies |  | 1995 | 1996 | 1997 | 1998 | 1999 | 2000 | 2001 | 2002 | 2003 | 2004 | 2005 | 2006 | 2007 | 2008 | 2009 | 2010 | 2011 | 2012 | 2013 | 2014 | 2015
Efficiency Heat plants gas | Dmnl | 0.87675 | 0.85087 | 0.84071 | 0.84357 | 0.82669 | 0.84856 | 0.84376 | 0.85018 | 0.79739 | 0.80759 | 0.80006 | 0.79144 | 0.79548 | 0.81186 | 0.80217 | 0.8139 | 0.78874 | 0.81531 | 0.80076 | 0.80031 | 0.80298
Efficiency elec CHP plants gas | Dmnl | 0.31644 | 0.32255 | 0.3459 | 0.34259 | 0.35382 | 0.37509 | 0.38455 | 0.37519 | 0.38123 | 0.39071 | 0.40886 | 0.40653 | 0.41404 | 0.41606 | 0.4242 | 0.42426 | 0.42651 | 0.43704 | 0.44403 | 0.44226 | 0.45117
Efficiency heat CHP plants gas | Dmnl | 0.33537 | 0.32329 | 0.31715 | 0.35352 | 0.30988 | 0.30445 | 0.3511 | 0.33566 | 0.28928 | 0.32704 | 0.31423 | 0.30706 | 0.29235 | 0.28783 | 0.28291 | 0.29038 | 0.29541 | 0.28332 | 0.29381 | 0.29138 | 0.28091
Efficiency Heat plants coal | Dmnl | 0.78243 | 0.7897 | 0.80151 | 0.8112 | 0.81315 | 0.81065 | 0.81226 | 0.80598 | 0.67694 | 0.66779 | 0.78218 | 0.76997 | 0.75843 | 0.78345 | 0.78918 | 0.77831 | 0.75356 | 0.7604 | 0.80119 | 0.8101 | 0.80703
Efficiency elec CHP plants coal | Dmnl | 0.28894 | 0.29084 | 0.29215 | 0.29095 | 0.29633 | 0.30118 | 0.30537 | 0.31065 | 0.32186 | 0.31654 | 0.31519 | 0.32117 | 0.31897 | 0.3168 | 0.31702 | 0.31939 | 0.32211 | 0.31929 | 0.32243 | 0.32425 | 0.32796
Efficiency heat CHP plants coal | Dmnl | 0.24171 | 0.24526 | 0.25134 | 0.26066 | 0.26281 | 0.25032 | 0.24482 | 0.2372 | 0.22928 | 0.24183 | 0.23774 | 0.22829 | 0.22516 | 0.22842 | 0.22516 | 0.21464 | 0.20094 | 0.20826 | 0.21174 | 0.19893 | 0.20278
Efficiency Heat plants oil | Dmnl | 0.82019 | 0.81581 | 0.73576 | 0.81727 | 0.81054 | 0.77773 | 0.81997 | 0.7484 | 0.8508 | 0.78931 | 0.81272 | 0.82818 | 0.82633 | 0.81186 | 0.81414 | 0.82154 | 0.79788 | 0.80252 | 0.81707 | 0.70875 | 0.80252
Efficiency elec CHP plants oil | Dmnl | 0.30585 | 0.32162 | 0.33701 | 0.3584 | 0.36427 | 0.40968 | 0.37863 | 0.41977 | 0.34104 | 0.35445 | 0.33585 | 0.31947 | 0.30632 | 0.30261 | 0.30434 | 0.28413 | 0.28424 | 0.30521 | 0.29286 | 0.30398 | 0.28572
Efficiency heat CHP plants oil | Dmnl | 0.39166 | 0.3954 | 0.34405 | 0.35468 | 0.30613 | 0.32159 | 0.32606 | 0.27971 | 0.18351 | 0.28807 | 0.28063 | 0.29666 | 0.2714 | 0.25686 | 0.31616 | 0.28582 | 0.2723 | 0.23496 | 0.26981 | 0.24012 | 0.22164
Efficiency gas for electricity | % | 43.32 | 43.78 | 45.61 | 46.47 | 47.63 | 48.11 | 47.98 | 48.04 | 50.24 | 49.26 | 49.86 | 49.76 | 51.27 | 51.87 | 50.92 | 50.23 | 51.44 | 51.36 | 51.04 | 51.11 | 51.87
Losses in Charcoal plants EJ | Dmnl | 0.0029114 | 0.0028836 | 0.0032693 | 0.0028406 | 0.0033657 | 0.003498 | 0.0026305 | 0.0022082 | 0.0022093 | 0.0019818 | 0.0014687 | 0.0013148 | 0.0013453 | 0.001672 | 0.0061996 | 0.0057699 | 0.0057649 | 0.0064334 | 0.0059911 | 0.0063565 | 0.0060186
Peat EJ | Dmnl | 0.14298 | 0.15286 | 0.15238 | 0.13974 | 0.11928 | 0.11006 | 0.13799 | 0.14926 | 0.15319 | 0.13306 | 0.11781 | 0.13936 | 0.1503 | 0.13985 | 0.12728 | 0.14471 | 0.13229 | 0.11552 | 0.099496 | 0.10177 | 0.09767
Biogases EJ | Dmnl | 0.047548 | 0.053555 | 0.062141 | 0.066773 | 0.074481 | 0.091521 | 0.11206 | 0.13854 | 0.13511 | 0.1506 | 0.16744 | 0.18413 | 0.24208 | 0.27645 | 0.30965 | 0.35706 | 0.43691 | 0.51132 | 0.58447 | 0.6273 | 0.65351 | Average | 0.13194 | This is not calculated from the data on the left
[24 empty] | 0.14 | If they had done it as in Austria, the value would be this one
end historical data | Year | 0% 1995: 2015
HISTORIC VALUES |  | 1995 | 1996 | 1997 | 1998 | 1999 | 2000 | 2001 | 2002 | 2003 | 2004 | 2005 | 2006 | 2007 | 2008 | 2009 | 2010 | 2011 | 2012 | 2013 | 2014 | 2015 | 2016
pct CHP plants vs total heat output | Dmnl | 0.70501 | 0.7134 | 0.74043 | 0.74413 | 0.71903 | 0.73703 | 0.74805 | 0.76222 | 0.76095 | 0.80869 | 0.8167 | 0.84002 | 0.84476 | 0.85132 | 0.85668 | 0.86194 | 0.88537 | 0.87728 | 0.89891 | 0.91506 | 0.92173
Pct gas in fossil CHP plants | Dmnl | 0.29984 | 0.30414 | 0.31961 | 0.35839 | 0.35582 | 0.39898 | 0.44742 | 0.47151 | 0.4684 | 0.50498 | 0.51602 | 0.51467 | 0.51726 | 0.52143 | 0.50392 | 0.52501 | 0.54035 | 0.53349 | 0.51941 | 0.51985 | 0.52112
Pct liquids in fossil CHP plants | Dmnl | 0.16265 | 0.15928 | 0.13777 | 0.13288 | 0.12449 | 0.10978 | 0.10784 | 0.098364 | 0.076493 | 0.096843 | 0.09269 | 0.098622 | 0.090134 | 0.08297 | 0.098483 | 0.089301 | 0.080907 | 0.069483 | 0.065386 | 0.063637 | 0.060403
resource extraction
Historical unconv oil | EJ/Year
Historical unconv gas | EJ/Year
Historic CTL | EJ/Year
Historic GTL | EJ/Year
share resources
Hist share oil Elec | Dmnl | 0.1 | 0.09 | 0.08 | 0.07 | 0.06 | 0.05 | 0.04 | 0.03 | 0.02 | 0.01 | 0.01 | 0.01 | 0.01 | 0.01 | 0.01 | 0.01 | 0.01 | 0.01 | 0.01 | 0.01 | 0.01 | 0.01
Hist share gas vs (coal+gas) Elec | Dmnl | 0 | 0 | 0 | 0 | 0 | 0 | 0 | 0 | 0 | 0 | 0 | 0 | 0 | 0 | 0 | 0 | 0 | 0 | 0 | 0 | 0 | 0
Hist share gas vs (coal+gas) heat | Dmnl | bar: 2015 1995 to 2015 2016
Hist share liquids in Heat plants | Dmnl | 0 | 0 | 0 | 0 | 0 | 0 | 0 | 0 | 0 | 0 | 0 | 0 | 0 | 0 | 0 | 0 | 0 | 0 | 0 | 0 | 0 | 0
Annual generation liquids RES
Biofuels | ktoe/Year | 14.1183 | 15.687 | 17.43 | 19.3667 | 21.5186 | 23.9095 | 26.5661 | 29.5179 | 32.7977 | 36.4419 | 40.491 | 44.99 | 49.9889 | 55.5432 | 61.7146 | 68.5718 | 76.1909 | 84.6566 | 94.0629 | 104.5143 | 116.127 | 129.03
Capacity installed RES for non-commercial heat
Historic solar for heat | TWth
Historic geothermal for heat | TWth
Historic solid bioE-heat | TWth
Capacity installed RES for commercial heat
Historic solar for heat | TWth
Historic geothermal for heat | TWth
Historic solid bioE-heat | TWth
Other
historic nuclear generation TWh | TWh | 2015 2006: 5.193; 2015 2007: 5.193; 2015 2008: 5.193; 2015 2009: 5.193; 2015 2010: 5.193; 2015 2011: 5.193; 2015 2012: 5.193
historic share installed PV urban vs tot PV (only EU and country. Same values) | Dmnl
Pipeline transport | EJ
Installed capacities
Hydroelectricity (withouth PHS) | TW | [5 empty] | 0.031936 | 0.032726 | 0.033515 | 0.034305 | 0.035094 | 0.035884 | 0.036686 | 0.03744 | 0.038265 | 0.038414 | 0.038426 | 0.038184 | 0.038384 | 0.038584 | 0.040055 | 0.040028 | 0.040375 | 0.040438
Geothermal | TW
solid bioenergy for electricity | TW
Oceanic | TW
Wind onshore | TW | [5 empty] | 0.00032175 | 0.00032175 | 0.00032175 | 0.00032175 | 0.00032175 | 0.00032175 | 0.00032175 | 0.00032175 | 0.00042 | 0.0006577 | 0.0007863 | 0.0011199 | 0.0015457 | 0.0019716 | 0.0027661 | 0.003157 | 0.0034077 | 0.0034323
Offshore wind | TW
Solar PV | TW
Solar CSP | TW
PHS | TW
Non-energetic uses
ELECTRICITY | EJ | 0 | 0 | 0 | 0 | 0 | 0 | 0 | 0 | 0 | 0 | 0 | 0 | 0 | 0 | 0 | 0 | 0 | 0 | 0 | 0 | 0 | 0
HEAT | EJ | 0 | 0 | 0 | 0 | 0 | 0 | 0 | 0 | 0 | 0 | 0 | 0 | 0 | 0 | 0 | 0 | 0 | 0 | 0 | 0 | 0 | 0
LIQUIDS | EJ
GASES | EJ
SOLIDS | EJ
Share Losses over total extraction
COAL pct losses | Dmnl
OIL pct losses | Dmnl
NAT GAS pct losses | Dmnl
Transfer losses
pc losses transformation vs extraction oil | Dmnl
pc losses transformation vs extraction coal | Dmnl
Ratio gain gas vs lose solids in tranf processes | Dmnl
PES from Waste | EJ | [23 empty] | Past growth PES waste | Dmnl | 0.044363 | same as world
Energy industry own-use | EJ
Historic domestic EU extraction from NRE
Conventional oil domestic extracted EU | EJ
Unconventional oil domestic extracted EU | EJ
Conventional gas domestic extracted EU | EJ
Unconventional gas domestic extracted EU | EJ
Coal domestic extracted EU | EJ
Uranium domestic extracted EU | tonnes
Maximun yearly acceleration of intensity improvement | Households | Sector1 | Sector2 | Sector3 | Sector4 | Sector5 | Sector6 | Sector7 | Sector8 | Sector9 | Sector10 | Sector11 | Sector12 | Sector13 | Sector14 | Sector15 | Sector16
Electricity | 0.003195 | 0.023159 | 0.023159 | 0 | 0 | 0.023159 | 0.023159 | 0.023159 | 0.023159 | 0.023159 | 0.023159 | 0.023159 | 0.023159 | 0.023159 | 0.023159 | 0.023159 | 0.023159
Heat | 0.078375 | 0.072227 | 0.072227 | 0 | 0 | 0.072227 | 0.072227 | 0.072227 | 0.072227 | 0.072227 | 0.072227 | 0.072227 | 0.072227 | 0.072227 | 0.072227 | 0.072227 | 0.072227
Liquids | 0.0085946 | 0.054528 | 0.054528 | 0 | 0 | 0.054528 | 0.054528 | 0.054528 | 0.054528 | 0.054528 | 0.054528 | 0.054528 | 0.054528 | 0.054528 | 0.054528 | 0.054528 | 0.054528
Gases | 0.019424 | 0.044122 | 0.044122 | 0 | 0 | 0.044122 | 0.044122 | 0.044122 | 0.044122 | 0.044122 | 0.044122 | 0.044122 | 0.044122 | 0.044122 | 0.044122 | 0.044122 | 0.044122
Solids | 0.039874 | 0.071541 | 0.071541 | 0 | 0 | 0.071541 | 0.071541 | 0.071541 | 0.071541 | 0.071541 | 0.071541 | 0.071541 | 0.071541 | 0.071541 | 0.071541 | 0.071541 | 0.071541
minimum fraction source
Electricity | 0 | 0 | 0 | 0 | 0 | 0 | 0 | 0 | 0 | 0 | 0 | 0 | 0 | 0 | 0 | 0 | 0
Heat | 0 | 0 | 0 | 0 | 0 | 0 | 0 | 0 | 0 | 0 | 0 | 0 | 0 | 0 | 0 | 0 | 0
Liquids | 0 | 0 | 0 | 0 | 0 | 0 | 0 | 0 | 0 | 0 | 0 | 0 | 0 | 0 | 0 | 0 | 0
Gases | 0 | 0 | 0 | 0 | 0 | 0 | 0 | 0 | 0 | 0 | 0 | 0 | 0 | 0 | 0 | 0 | 0
Solids | 0 | 0 | 0 | 0 | 0 | 0 | 0 | 0 | 0 | 0 | 0 | 0 | 0 | 0 | 0 | 0 | 0
max yearly change between sources
Electricity | 0.0043343 | 0.0097805 | 0.0097805 | 0 | 0 | 0.0097805 | 0.0097805 | 0.0097805 | 0.0097805 | 0.0097805 | 0.0097805 | 0.0097805 | 0.0097805 | 0.0097805 | 0.0097805 | 0.0097805 | 0.0097805
Heat | 0.021953 | 0.030546 | 0.030546 | 0 | 0 | 0.030546 | 0.030546 | 0.030546 | 0.030546 | 0.030546 | 0.030546 | 0.030546 | 0.030546 | 0.030546 | 0.030546 | 0.030546 | 0.030546
Liquids | 0.025375 | 0.015085 | 0.015085 | 0 | 0 | 0.015085 | 0.015085 | 0.015085 | 0.015085 | 0.015085 | 0.015085 | 0.015085 | 0.015085 | 0.015085 | 0.015085 | 0.015085 | 0.015085
Gases | 0.010816 | 0.016322 | 0.016322 | 0 | 0 | 0.016322 | 0.016322 | 0.016322 | 0.016322 | 0.016322 | 0.016322 | 0.016322 | 0.016322 | 0.016322 | 0.016322 | 0.016322 | 0.016322
Solids | 0.010891 | 0.02722 | 0.02722 | 0 | 0 | 0.02722 | 0.02722 | 0.02722 | 0.02722 | 0.02722 | 0.02722 | 0.02722 | 0.02722 | 0.02722 | 0.02722 | 0.02722 | 0.02722
Techno-ecological potential electric RES | bar: Sector1 to Sector2
max hydro | TWe | Sector1: 0.0808
max PE geot-elec | TWth | Sector1: 0.0198
max potential PHS | TWe | Sector1: 0.15
max oceanic | TWe | Sector1: 0.005288
max onshore wind | TWe | Sector1: 0.4
max offshore wind | TWe | Sector1: 0.1
max solar on land (PV and CSP) | Mha | Sector1: 325
Max potential NPP bioE conventional for heat+elec | EJ/Year | Sector1: 0
Max NPP potential BioE residues | EJ/Year | Sector1: 0
Techno-ecological potential RES for heat | bar: Sector1
Geot PE potential for heat TWth | TWth | Sector1: 0.23
Biogas | bar: Sector1
Max PE biogas | EJ | Sector1: 4
max PE waste | EJ | Sector1: 2
Note on B2: ====== ID#AAAAyHH1ScI thinkpad (2023-05-29 02:22:42) minimum demand over time; supposedly this is the minimum fraction of the production capacity that is being produced at any time
Note on C2: ====== ID#AAAAyHH1Sd0 thinkpad (2023-05-29 02:22:42) capacity factor; this could refer to the exploited vs potential energy production
Note on C4: ====== ID#AAAAyHH1So0 Iñigo (2023-05-29 02:22:42) IRENA and extrapolation following EIA (2009)
Note on C5: ====== ID#AAAAx9f-qLQ Iñigo (2023-05-29 02:22:41) Own estimation from IRENA
Note on C6: ====== ID#AAAAyHH1SeI Iñigo (2023-05-29 02:22:42) IRENA and own estimation
Note on C7: ====== ID#AAAAyHH1Sic Iñigo (2023-05-29 02:22:42) IRENA and own estimation
Note on C8: ====== ID#AAAAyHH1SlY Iñigo (2023-05-29 02:22:42) IRENA and own estimation
Note on C9: ====== ID#AAAAyHH1Se8 Iñigo (2023-05-29 02:22:42) IRENA and own estimation
Note on C10: ====== ID#AAAAyHH1SdI Iñigo (2023-05-29 02:22:42) IRENA and own estimation
Note on C11: ====== ID#AAAAyHH1Slc Iñigo (2023-05-29 02:22:42) de Castro & Capellán-Pérez (2018) Working paper
Note on B14: ====== ID#AAAAyHH1SfU Iñigo (2023-05-29 02:22:42) De Castro et al (2013); De Castro & Capellán-Pérez (2017)
Note on C14: ====== ID#AAAAyHH1Sh8 Iñigo (2023-05-29 02:22:42) de Castro & Capellán-Pérez (2017) Working paper
Note on C15: ====== ID#AAAAx9f92kg Iñigo (2023-05-29 02:22:41) own calculations from SHC (2016)
Note on C16: ====== ID#AAAAyLOXlv8 Iñigo (2023-05-30 23:13:03) Source: own estimation from: Lund and Freeston (2000), Lund, Freeston and Boyd (2010) and Lund&Boyd (2015) http://www.sciencedirect.com/science/article/pii/S0375650500000444 http://www.sciencedirect.com/science/article/pii/S0375650511000344 https://www.sciencedirect.com/science/article/pii/S037565051500156X
Note on A25: ====== ID#AAAAyHH1SoM Iñigo (2023-05-29 02:22:42) own estimation from IEA balances average (1995-2015)
Note on A26: ====== ID#AAAAyHH1Sos Iñigo (2023-05-29 02:22:42) own estimation from IEA balances average (1995-2015)
Note on G27: ====== ID#AAAAyHH1Ss4 Iñigo (2023-05-29 02:22:43) own estimation from SHC (2016)
Note on G29: ====== ID#AAAAyHH1Srw Iñigo (2023-05-29 02:22:43) own estimation from IRENA Average from historical data
Note on A31: ====== ID#AAAAx9f-qLw thinkpad (2023-05-29 02:22:41) Final energy demand for Heating over Final energy demand for specific energy source
Note on E31: ====== ID#AAAAyHH1SpE Iñigo (2023-05-29 02:22:42) own estimation from IEA balances
Note on A37: ====== ID#AAAAx9f-qLc Iñigo (2023-05-29 02:22:41) 1990-2014 average from IEA balances
Note on E37: ====== ID#AAAAyHH1Sl4 Iñigo (2023-05-29 02:22:42) 1990-2014 average from own calculations from IEA balances
Note on A38: ====== ID#AAAAyHH1SjA Iñigo (2023-05-29 02:22:42) 1990-2014 average from IEA balances
Note on E38: ====== ID#AAAAyHH1Src Iñigo (2023-05-29 02:22:42) 1990-2014 average from own calculations from IEA balances
Note on A39: ====== ID#AAAAyHH1Sqk Iñigo (2023-05-29 02:22:42) 1990-2014 average from IEA balances
Note on E39: ====== ID#AAAAyHH1SqA Iñigo (2023-05-29 02:22:42) 1990-2014 average from own calculations from IEA balances
Note on A40: ====== ID#AAAAyHH1Sf4 Iñigo (2023-05-29 02:22:42) 1990-2014 average from IEA balances
Note on E40: ====== ID#AAAAyHH1Sp0 Iñigo (2023-05-29 02:22:42) 1990-2014 average from own calculations from IEA balances
Note on A41: ====== ID#AAAAyHH1Sr0 Iñigo (2023-05-29 02:22:43) 1990-2014 average from IEA balances
Note on E41: ====== ID#AAAAyHH1Sqg Iñigo (2023-05-29 02:22:42) 1990-2014 average from own calculations from IEA balances
Note on A42: ====== ID#AAAAyHH1Sig Iñigo (2023-05-29 02:22:42) 1990-2014 average from IEA balances
Note on E42: ====== ID#AAAAx9f-PsU Iñigo (2023-05-29 02:22:41) 1990-2014 average from own calculations from IEA balances
Note on A43: ====== ID#AAAAyHH1Sfw Iñigo (2023-05-29 02:22:42) 1990-2014 average from IEA balances
Note on E43: ====== ID#AAAAyHH1ShE Iñigo (2023-05-29 02:22:42) 1990-2014 average from own calculations from IEA balances
Note on A44: ====== ID#AAAAyHH1Ssc Iñigo (2023-05-29 02:22:43) 1990-2014 average from IEA balances
Note on E44: ====== ID#AAAAyHH1SiA Iñigo (2023-05-29 02:22:42) 1990-2014 average from own calculations from IEA balances
Note on A50: ====== ID#AAAAyHH1SqQ EM (2023-05-29 02:22:42) IdB: Maggio12 URR (paper) y max extraction (own elaboration from paper)
Note on A52: ====== ID#AAAAx9f92kc EM (2023-05-29 02:22:41) IdB: Mohr et al, 15 URR (paper) y max extraction (own elaboration from paper)
Note on A54: ====== ID#AAAAyHH1Sfs EM (2023-05-29 02:22:42) IdB: Laherrere 2006 URR (paper) y max extraction (own elaboration from paper)
Note on A57: ====== ID#AAAAyHH1Sqc EM (2023-05-29 02:22:42) IdB: Mohr et al., 2015 URR (paper) y max extraction (own elaboration from paper)
Note on A59: ====== ID#AAAAyHH1SsU EM (2023-05-29 02:22:43) IdB: Mohr et al., 2015 URR (paper) y max extraction (own elaboration from paper)
Note on A61: ====== ID#AAAAyHH1Suk EM (2023-05-29 02:22:43) IdB: Laherrere 2010 URR (paper) y max extraction (own elaboration from paper)
Note on A64: ====== ID#AAAAyHH1SvY EM (2023-05-29 02:22:43) IdB: Mohr et al., 2015
Note on A67: ====== ID#AAAAyHH1Sc4 EM (2023-05-29 02:22:42) IdB: Zittel12 URR (paper) y max extraction (own elaboration from paper)
Note on C73: ====== ID#AAAAyHH1SlU Iñigo (2023-05-29 02:22:42) de Castro et al (2013) http://www.sciencedirect.com/science/article/pii/S1364032113005807
Note on C74: ====== ID#AAAAyHH1Sco Iñigo (2023-05-29 02:22:42) Value for the region "Temperate 1" from Capellán-Pérez et al (2017) http://www.sciencedirect.com/science/article/pii/S1364032117304720
Note on C75: ====== ID#AAAAyHH1Sjg Iñigo (2023-05-29 02:22:42) Value for the region "Temperate 1" from Capellán-Pérez et al (2017) http://www.sciencedirect.com/science/article/pii/S1364032117304720
Note on A79: ====== ID#AAAAx9f92ko Iñigo (2023-05-29 02:22:41) BP 2016
Note on E79: ====== ID#AAAAyHH1StQ EM (2023-05-29 02:22:43) IdB: Mohr et al. 2015
Note on A80: ====== ID#AAAAx9f-qK4 EM (2023-05-29 02:22:41) IdB: IEA balances
Note on E80: ====== ID#AAAAyHH1St0 EM (2023-05-29 02:22:43) IdB: Mohr et al. 2015
Note on A81: ====== ID#AAAAyHH1Sgo EM (2023-05-29 02:22:42) IdB: IEA balances
Note on E81: ====== ID#AAAAyHH1Ssk EM (2023-05-29 02:22:43) IdB: Mohr et al. 2015
Note on A82: ====== ID#AAAAyHH1Smo Iñigo (2023-05-29 02:22:42) own estimation from IRENA (2012-2016)
Note on E82: ====== ID#AAAAyHH1SgA EM (2023-05-29 02:22:42) IdB: Mohr et al. 2015
Note on A83: ====== ID#AAAAyHH1SfE Iñigo (2023-05-29 02:22:42) own estimation from IRENA (2012-2016)
Note on E83: ====== ID#AAAAyHH1SpY EM (2023-05-29 02:22:42) IdB: Mohr et al. 2015
Note on A84: ====== ID#AAAAyHH1Srg Iñigo (2023-05-29 02:22:42) own estimation from IRENA (2012-2016)
Note on G84: ====== ID#AAAAyHH1SvM Iñigo (2023-05-29 02:22:43) not found
Note on A85: ====== ID#AAAAyHH1StM Iñigo (2023-05-29 02:22:43) own estimation from IRENA (2012-2016)
Note on A86: ====== ID#AAAAyHH1Sk0 Iñigo (2023-05-29 02:22:42) own estimation from IRENA (2012-2016)
Note on A87: ====== ID#AAAAyHH1Si0 Iñigo (2023-05-29 02:22:42) own estimation from IRENA (2012-2016)
Note on A88: ====== ID#AAAAyHH1SiQ Iñigo (2023-05-29 02:22:42) own estimation from IRENA (2012-2016)
Note on A89: ====== ID#AAAAyHH1Sb8 Iñigo (2023-05-29 02:22:42) own estimation from IRENA (2012-2016)
Note on A90: ====== ID#AAAAyHH1ScQ Iñigo (2023-05-29 02:22:42) Own estimation from IRENA (2012-2016)
Note on A91: ====== ID#AAAAyHH1StU Iñigo (2023-05-29 02:22:43) own estimations from IEA balances and MEDEAS-World D4.1 Last 5 years (2010-2014)
Note on A92: ====== ID#AAAAyHH1Sq0 Iñigo (2023-05-29 02:22:42) own estimations from IEA balances, Lund and Freeston (2000), Lund, Freeston and Boyd (2010) and Lund&Boyd (2015). Last 5 years (2010-2014)
Note on A93: ====== ID#AAAAyHH1Srk Iñigo (2023-05-29 02:22:42) IEA balances and own estimation Last 5 years (2010-2014)
Note on A94: ====== ID#AAAAyHH1SnM Iñigo (2023-05-29 02:22:42) own estimation from Eurostat DATASET: Infrastructure - solar collectors' surface - annual data [nrg_115a]
Note on A95: ====== ID#AAAAyHH1Sgk Iñigo (2023-05-29 02:22:42) Source: own estimation from: Lund and Freeston (2000), Lund, Freeston and Boyd (2010) and Lund&Boyd (2015) http://www.sciencedirect.com/science/article/pii/S0375650500000444 http://www.sciencedirect.com/science/article/pii/S0375650511000344 https://www.sciencedirect.com/science/article/pii/S037565051500156X
Note on A96: ====== ID#AAAAyHH1Shw Iñigo (2023-05-29 02:22:42) own elaboration from IEA balances
Note on A100: ====== ID#AAAAyHH1Skg EM (2023-05-29 02:22:42) IdB: IEA balances
Note on A101: ====== ID#AAAAyHH1Sn8 EM (2023-05-29 02:22:42) IdB: IEA balances
Note on A102: ====== ID#AAAAyHH1SsQ EM (2023-05-29 02:22:43) IdB: IEA balances
Note on A103: ====== ID#AAAAyHH1Soo EM (2023-05-29 02:22:42) IdB: IEA balances
Note on A104: ====== ID#AAAAx9f-qLI EM (2023-05-29 02:22:41) IdB: IEA balances
Note on A105: ====== ID#AAAAyHH1SeU EM (2023-05-29 02:22:42) IdB: IEA balances
Note on A106: ====== ID#AAAAyHH1SfQ EM (2023-05-29 02:22:42) IdB: IEA balances
Note on A107: ====== ID#AAAAyHH1Sh0 EM (2023-05-29 02:22:42) IdB: IEA balances
Note on A108: ====== ID#AAAAx9f-qLk EM (2023-05-29 02:22:41) IdB: IEA balances
Note on A109: ====== ID#AAAAx9f92kU EM (2023-05-29 02:22:41) IdB: IEA balances
Note on A110: ====== ID#AAAAx9f-Psc EM (2023-05-29 02:22:41) IdB: IEA balances
Note on A111: ====== ID#AAAAyHH1Soc Rodrigo González (2023-05-29 02:22:42) World energy balances (IEA). Product: Peat and peat products. Flow: Total primary energy supply. Units: EJ
Note on A112: ====== ID#AAAAyHH1Su8 Rodrigo González (2023-05-29 02:22:43) IEA Extended world energy balances. Product: Biogases. Flow: Total primary energy supply. Units: EJ
Note on A116: ====== ID#AAAAyHH1SrI EM (2023-05-29 02:22:42) IdB: IEA (2017)
Note on A117: ====== ID#AAAAx9f-qLs EM (2023-05-29 02:22:41) IdB: IAE (2017)
Note on A118: ====== ID#AAAAyHH1Stc EM (2023-05-29 02:22:43) IdB:IEA(2017)
Note on A120: ====== ID#AAAAyHH1SvQ EM (2023-05-29 02:22:43) IdB:(Mohr et al.,2015)
Note on A121: ====== ID#AAAAyHH1SsA EM (2023-05-29 02:22:43) IdB:Mohr et al.,2015
Note on A122: ====== ID#AAAAyHH1Sds EM (2023-05-29 02:22:42) IdB: IEA balances
Note on A123: ====== ID#AAAAx9f92kM EM (2023-05-29 02:22:41) IdB: IEA balances
Note on A125: ====== ID#AAAAyHH1Sp8 EM (2023-05-29 02:22:42) IdB:IEA balances
Note on A126: ====== ID#AAAAyHH1SmE EM (2023-05-29 02:22:42) IdB: IEA balances
Note on A127: ====== ID#AAAAx9f-qLY EM (2023-05-29 02:22:41) IdB: IEA balances
Note on A128: ====== ID#AAAAyHH1Sj4 EM (2023-05-29 02:22:42) IdB: IEA balances
Note on A130: ====== ID#AAAAyHH1ScA Rodrigo González (2023-05-29 02:22:42) BP statistical review of world energy 2017
Note on C130: ====== ID#AAAAyHH1Sj8 Microsoft Office User (2023-05-29 02:22:42) la donnée pour 2017 est + ou moins juste (on produit presque rien, voir État de l'énergie)
Note on A132: ====== ID#AAAAyHH1SlE Iñigo (2023-05-29 02:22:42) own estimation from Eurostat DATASET: Infrastructure - solar collectors' surface - annual data [nrg_115a]
Note on A133: ====== ID#AAAAyHH1Sn4 Iñigo (2023-05-29 02:22:42) Source: own estimation from: Lund and Freeston (2000), Lund, Freeston and Boyd (2010) and Lund&Boyd (2015): http://www.sciencedirect.com/science/article/pii/S0375650500000444 http://www.sciencedirect.com/science/article/pii/S0375650511000344 https://www.sciencedirect.com/science/article/pii/S037565051500156X
Note on A134: ====== ID#AAAAx9f-qLo Iñigo (2023-05-29 02:22:41) own elaboration from IEA balances
Note on A136: ====== ID#AAAAx9f-qK0 Iñigo (2023-05-29 02:22:41) own estimations from IEA balances and MEDEAS-World D4.1
Note on A137: ====== ID#AAAAyHH1Slw Iñigo (2023-05-29 02:22:42) own estimations from IEA balances, Lund and Freeston (2000), Lund, Freeston and Boyd (2010) and Lund&Boyd (2015)
Note on A138: ====== ID#AAAAyHH1Su0 Iñigo (2023-05-29 02:22:43) own estimations from IEA balances
Note on A140: ====== ID#AAAAyHH1Sms Iñigo (2023-05-29 02:22:42) IEA Extended world energy balances. Product: Nuclear. Flow: Electricity output (GWh)
Note on A141: ====== ID#AAAAyHH1SnQ EM (2023-05-29 02:22:42) Iñigo: Van de Ven et al (2018, forthcoming). Data for 2005, 2010 and 2015.
Note on A142: ====== ID#AAAAyHH1Smw Iñigo (2023-05-29 02:22:42) IEA Balances
Note on A144: ====== ID#AAAAyHH1SkQ Iñigo (2023-05-29 02:22:42) IRENA and own estimation
Note on A145: ====== ID#AAAAyHH1Svk Iñigo (2023-05-29 02:22:43) IRENA and own estimation
Note on A146: ====== ID#AAAAyHH1SvA Iñigo (2023-05-29 02:22:43) IRENA and own estimation
Note on A147: ====== ID#AAAAyHH1Sdg Iñigo (2023-05-29 02:22:42) IRENA and own estimation
Note on A148: ====== ID#AAAAyHH1SgY Iñigo (2023-05-29 02:22:42) IRENA and own estimation
Note on A149: ====== ID#AAAAx9f92kI Iñigo (2023-05-29 02:22:41) IRENA and own estimation
Note on A150: ====== ID#AAAAyHH1SgE Iñigo (2023-05-29 02:22:42) IRENA and own estimation
Note on A151: ====== ID#AAAAyHH1Spw Iñigo (2023-05-29 02:22:42) IRENA and own estimation
Note on A152: ====== ID#AAAAyHH1SjQ Iñigo (2023-05-29 02:22:42) IRENA and own estimation
Note on A156: ====== ID#AAAAyHH1Ss8 Étienne Guertin (2023-05-29 02:22:43) Table 25-10-0029-01 StatCan
Note on A157: ====== ID#AAAAyHH1SmM Étienne Guertin (2023-05-29 02:22:42) Table 25-10-0030-01 StatCan
Note on A158: ====== ID#AAAAyHH1Snc Étienne Guertin (2023-05-29 02:22:42) Table 25-10-0030-01 StatCan
Note on A160: ====== ID#AAAAyHH1SrE EM (2023-05-29 02:22:42) IdB: IEA balances
Note on A161: ====== ID#AAAAyHH1SoY EM (2023-05-29 02:22:42) IdB: IEA balances
Note on A162: ====== ID#AAAAyHH1SkY EM (2023-05-29 02:22:42) IdB: IEA balances
Note on A168: ====== ID#AAAAyHH1SiU Rodrigo González (2023-05-29 02:22:42) IdB: Industrial waste+municipal waste (renewable)+municipale waste (non-renewable) from IEA balances
Note on A170: ====== ID#AAAAyHH1SrM Iñigo (2023-05-29 02:22:42) IEA balances
Note on A172: ====== ID#AAAAyHH1Sl0 Iñigo (2023-05-29 02:22:42) own estimation from Mohr et al 2015 and BP 2017
Note on A173: ====== ID#AAAAyHH1Sec Iñigo (2023-05-29 02:22:42) own estimation from Mohr et al 2015 and BP 2017
Note on A174: ====== ID#AAAAx9f92kk Iñigo (2023-05-29 02:22:41) own estimation from Mohr et al 2015 and BP 2017
Note on A175: ====== ID#AAAAyHH1SjI Iñigo (2023-05-29 02:22:42) own estimation from Mohr et al 2015 and BP 2017
Note on A176: ====== ID#AAAAyHH1Svc Iñigo (2023-05-29 02:22:43) own estimation from Mohr et al 2015 and BP 2017
Note on A177: ====== ID#AAAAx9f-Pr8 Iñigo (2023-05-29 02:22:41) BGS 2018 https://www.bgs.ac.uk/mineralsuk/statistics/wms.cfc?method=searchWMS
Note on C201: ====== ID#AAAAyHH1SmU Microsoft Office User (2023-05-29 02:22:42) https://www.lesoleil.com/2018/09/04/plus-verte-et-moins-chere-lhydroelectricite-834b8a6346d4048dbb3d9db6e9284a7c
Note on C204: ====== ID#AAAAyHH1Sro Microsoft Office User (2023-05-29 02:22:43) https://www.hydroquebec.com/data/developpement-durable/pdf/fiche-hydrolienne-2021.pdf
Note on C205: ====== ID#AAAAyHH1SpM Microsoft Office User (2023-05-29 02:22:42) https://aqper.com/fr/quel-est-le-potentiel-eolien-du-quebec

## Europe
QC data verified
Type | Minimum Baseload | Cp initial |  | Cp hist |  | Data is 0 verified
| Dmnl | Dmnl |  | Dmnl |  | Same as original data is ok for now I think
Hydro |  | 0.54 |  |  |  | Need to find this data it's important
Geothermal | [5 empty] | Data isn't important for now I think, À CHECKER APRÈS TEST RUN
Solid bioenergy for electricity | [5 empty] | approximated, find better if time allows
Oceanic | [5 empty] | ORIGINAL DATA IS IN energy5.xlsx
Wind onshore |  | 0.35
Wind offshore
Solar PV
CSP
Nuclear
solar for heat
geothermal for heat
Solid bioenergy for heat
Biofuels in marginal lands: exogenous start production scenario (mimics biofuel 2nd generation 2000-2014) | 0 | 1 | 2 | 3 | 4 | 5 | 6 | 7 | 8 | 9
Annual growth start production biofuels marginal lands (ktoe/yr)
Efficiencies
Efficiency liquids for electricity | Dmnl | 0.3744
Efficiency coal for electricity | Dmnl | 0.3773 |  | share trad biomass vs solids in households | Dmnl | 0
BioEnergy |  |  |  | Efficiency solar panels for heat | Dmnl
PEpc consumption trad biomass ref | EJ | 0 |  | Pumped hydro storage (PHS)
|  |  |  | Cp PHS | Dmnl
Heat demand |  |  |  | CHP plants
share FEH over FED oil | Dmnl |  |  | Share of Heat output vs electricity in nuclear | Dmnl
share FEH over FED nat. gas | Dmnl |  |  | Adjustment
share FEH over FED coal | Dmnl |  |  | adjust energy for transport to inland transport | Dmnl
share FEH over FED solid bioE | Dmnl
Waste |  |  |  | Biogas
share PES waste for heat plants | Dmnl |  |  | share PES biogas for heat plants | Dmnl
share PES waste for elec plants | Dmnl |  |  | share PES biogas for elec plants | Dmnl
share PES waste for CHP plants | Dmnl |  |  | share PES biogas for CHP plants | Dmnl
share PES waste TFC | Dmnl |  |  | share PES biogas TFC | Dmnl
efficiency waste for heat plants | Dmnl |  |  | efficiency biogas for heat plants | Dmnl
efficiency waste for elec plants | Dmnl |  |  | efficiency biogas for elec plants | Dmnl
efficiency waste for heat in CHP plants | Dmnl |  |  | efficiency biogas for heat in CHP plants | Dmnl
efficiency waste for elec in CHP plants | Dmnl |  |  | efficiency biogas for elec in CHP plants | Dmnl
MAX EXTRACTION TABLE
Type | share of unconv vs. Total extraction in 2050 (Dmnl) | URR (EJ)
OIL
table max extraction conv oil | - |  | RURR
max extraction
table max extraction unconv oil | - |  | RURR
max extraction
table max extraction agg oil | 50% |  | RURR
max extraction
GAS
table max extraction conv gas | - |  | RURR
max extraction
table max extraction unconv gas | - |  | RURR
max extraction
table max extraction agg gas | 50% |  | RURR
max extraction
COAL
table max extraction coal | - |  | RURR
max extraction
URANIUM
table max extraction uranium | - |  | RURR
max extraction
Annual shift from 2gen to 3gen biofuels land compet | Dmnl |  | in the world module this parameter is placed in the scenario
Solar
Performance ratio over park's lifetime (f2) | Dmnl
Land occupation ratio (f3) | Dmnl
Cell efficiency conversion of solar PV. | Dmnl |  | These 3 are not present in the world model?
Past growth |  |  |  | Cumulated extraction 1990
Biofuels past growth | 1/year |  |  | cumulated conv oil extraction to 1995 | EJ
Hist growth CTL | 1/Year |  |  | cumulated unconv oil extraction to 1995 | EJ
Hist growth GTL | 1/Year |  |  | cumulated conv gas extraction to 1995 | EJ
PHS past capacity growth | 1/Year |  |  | cumulated unconv gas extraction to 1995 | EJ
Hydro past capacity growth | 1/year | 0.9% |  | cumulated coal extraction to 1995 | EJ
Geothermal past capacity growth | 1/year |  |  | cumulated uranium extraction to 1995 | EJ
Solid bioE-elec | 1/year
Oceanic past capacity growth | 1/year
Wind onshore past capacity growth | 1/year | 24%
Wind offshore past capacity growth | 1/year
Solar PV past capacity growth | 1/year
CSP past capacity growth | 1/year
past solar growth for heat-com | 1/Year
past geothermal growth for heat-com | 1/Year
past solid bioE-heat-com | 1/Year
past solar growth for heat-nc | 1/Year
past geothermal growth for heat-nc | 1/Year
past solid bioE-heat-nc | 1/Year
Efficiencies |  | 1995 | 1996 | 1997 | 1998 | 1999 | 2000 | 2001 | 2002 | 2003 | 2004 | 2005 | 2006 | 2007 | 2008 | 2009 | 2010 | 2011 | 2012 | 2013 | 2014 | 2015
Efficiency Heat plants gas | Dmnl | 0.87675 | 0.85087 | 0.84071 | 0.84357 | 0.82669 | 0.84856 | 0.84376 | 0.85018 | 0.79739 | 0.80759 | 0.80006 | 0.79144 | 0.79548 | 0.81186 | 0.80217 | 0.8139 | 0.78874 | 0.81531 | 0.80076 | 0.80031 | 0.80298
Efficiency elec CHP plants gas | Dmnl | 0.31644 | 0.32255 | 0.3459 | 0.34259 | 0.35382 | 0.37509 | 0.38455 | 0.37519 | 0.38123 | 0.39071 | 0.40886 | 0.40653 | 0.41404 | 0.41606 | 0.4242 | 0.42426 | 0.42651 | 0.43704 | 0.44403 | 0.44226 | 0.45117
Efficiency heat CHP plants gas | Dmnl | 0.33537 | 0.32329 | 0.31715 | 0.35352 | 0.30988 | 0.30445 | 0.3511 | 0.33566 | 0.28928 | 0.32704 | 0.31423 | 0.30706 | 0.29235 | 0.28783 | 0.28291 | 0.29038 | 0.29541 | 0.28332 | 0.29381 | 0.29138 | 0.28091
Efficiency Heat plants coal | Dmnl | 0.78243 | 0.7897 | 0.80151 | 0.8112 | 0.81315 | 0.81065 | 0.81226 | 0.80598 | 0.67694 | 0.66779 | 0.78218 | 0.76997 | 0.75843 | 0.78345 | 0.78918 | 0.77831 | 0.75356 | 0.7604 | 0.80119 | 0.8101 | 0.80703
Efficiency elec CHP plants coal | Dmnl | 0.28894 | 0.29084 | 0.29215 | 0.29095 | 0.29633 | 0.30118 | 0.30537 | 0.31065 | 0.32186 | 0.31654 | 0.31519 | 0.32117 | 0.31897 | 0.3168 | 0.31702 | 0.31939 | 0.32211 | 0.31929 | 0.32243 | 0.32425 | 0.32796
Efficiency heat CHP plants coal | Dmnl | 0.24171 | 0.24526 | 0.25134 | 0.26066 | 0.26281 | 0.25032 | 0.24482 | 0.2372 | 0.22928 | 0.24183 | 0.23774 | 0.22829 | 0.22516 | 0.22842 | 0.22516 | 0.21464 | 0.20094 | 0.20826 | 0.21174 | 0.19893 | 0.20278
Efficiency Heat plants oil | Dmnl | 0.82019 | 0.81581 | 0.73576 | 0.81727 | 0.81054 | 0.77773 | 0.81997 | 0.7484 | 0.8508 | 0.78931 | 0.81272 | 0.82818 | 0.82633 | 0.81186 | 0.81414 | 0.82154 | 0.79788 | 0.80252 | 0.81707 | 0.70875 | 0.80252
Efficiency elec CHP plants oil | Dmnl | 0.30585 | 0.32162 | 0.33701 | 0.3584 | 0.36427 | 0.40968 | 0.37863 | 0.41977 | 0.34104 | 0.35445 | 0.33585 | 0.31947 | 0.30632 | 0.30261 | 0.30434 | 0.28413 | 0.28424 | 0.30521 | 0.29286 | 0.30398 | 0.28572
Efficiency heat CHP plants oil | Dmnl | 0.39166 | 0.3954 | 0.34405 | 0.35468 | 0.30613 | 0.32159 | 0.32606 | 0.27971 | 0.18351 | 0.28807 | 0.28063 | 0.29666 | 0.2714 | 0.25686 | 0.31616 | 0.28582 | 0.2723 | 0.23496 | 0.26981 | 0.24012 | 0.22164
Efficiency gas for electricity | % | 43.32 | 43.78 | 45.61 | 46.47 | 47.63 | 48.11 | 47.98 | 48.04 | 50.24 | 49.26 | 49.86 | 49.76 | 51.27 | 51.87 | 50.92 | 50.23 | 51.44 | 51.36 | 51.04 | 51.11 | 51.87
Losses in Charcoal plants EJ | Dmnl | 0.0029114 | 0.0028836 | 0.0032693 | 0.0028406 | 0.0033657 | 0.003498 | 0.0026305 | 0.0022082 | 0.0022093 | 0.0019818 | 0.0014687 | 0.0013148 | 0.0013453 | 0.001672 | 0.0061996 | 0.0057699 | 0.0057649 | 0.0064334 | 0.0059911 | 0.0063565 | 0.0060186
Peat EJ | Dmnl | 0.14298 | 0.15286 | 0.15238 | 0.13974 | 0.11928 | 0.11006 | 0.13799 | 0.14926 | 0.15319 | 0.13306 | 0.11781 | 0.13936 | 0.1503 | 0.13985 | 0.12728 | 0.14471 | 0.13229 | 0.11552 | 0.099496 | 0.10177 | 0.09767
Biogases EJ | Dmnl | 0.047548 | 0.053555 | 0.062141 | 0.066773 | 0.074481 | 0.091521 | 0.11206 | 0.13854 | 0.13511 | 0.1506 | 0.16744 | 0.18413 | 0.24208 | 0.27645 | 0.30965 | 0.35706 | 0.43691 | 0.51132 | 0.58447 | 0.6273 | 0.65351 | Average | 0.13194 | This is not calculated from the data on the left
[24 empty] | 0.14 | If they had done it as in Austria, the value would be this one
end historical data | Year | 1995: 2015
HISTORIC VALUES |  | 1995 | 1996 | 1997 | 1998 | 1999 | 2000 | 2001 | 2002 | 2003 | 2004 | 2005 | 2006 | 2007 | 2008 | 2009 | 2010 | 2011 | 2012 | 2013 | 2014 | 2015 | 2016
pct CHP plants vs total heat output | Dmnl
Pct gas in fossil CHP plants | Dmnl
Pct liquids in fossil CHP plants | Dmnl
resource extraction
Historical unconv oil | EJ/Year
Historical unconv gas | EJ/Year
Historic CTL | EJ/Year
Historic GTL | EJ/Year
share resources
Hist share oil Elec | Dmnl | 0.1 | 0.09 | 0.08 | 0.07 | 0.06 | 0.05 | 0.04 | 0.03 | 0.02 | 0.01 | 0.01 | 0.01 | 0.01 | 0.01 | 0.01 | 0.01 | 0.01 | 0.01 | 0.01 | 0.01 | 0.01 | 0.01
Hist share gas vs (coal+gas) Elec | Dmnl | 0 | 0 | 0 | 0 | 0 | 0 | 0 | 0 | 0 | 0 | 0 | 0 | 0 | 0 | 0 | 0 | 0 | 0 | 0 | 0 | 0 | 0
Hist share gas vs (coal+gas) heat | Dmnl | bar: 2015 1995 to 2015 2016
Hist share liquids in Heat plants | Dmnl | 0 | 0 | 0 | 0 | 0 | 0 | 0 | 0 | 0 | 0 | 0 | 0 | 0 | 0 | 0 | 0 | 0 | 0 | 0 | 0 | 0 | 0
Annual generation liquids RES
Biofuels | ktoe/Year | 14.1183 | 15.687 | 17.43 | 19.3667 | 21.5186 | 23.9095 | 26.5661 | 29.5179 | 32.7977 | 36.4419 | 40.491 | 44.99 | 49.9889 | 55.5432 | 61.7146 | 68.5718 | 76.1909 | 84.6566 | 94.0629 | 104.5143 | 116.127 | 129.03
Capacity installed RES for non-commercial heat
Historic solar for heat | TWth
Historic geothermal for heat | TWth
Historic solid bioE-heat | TWth | [5 empty] | 9.9174 | 8.5888 | 8.5763 | 8.5834 | 9.6676 | 10.174 | 10.2736 | 12.6405 | 12.6823 | 13.058 | 11.6119 | 12.4523 | 12.2415 | 13.6184 | 14.2157 | 14.2549 | 13.2875 | 12.6926 | 13.6567 | 14.0932
Capacity installed RES for commercial heat
Historic solar for heat | TWth
Historic geothermal for heat | TWth
Historic solid bioE-heat | TWth
Other
historic nuclear generation TWh | TWh | 2015 2006: 5.193; 2015 2007: 5.193; 2015 2008: 5.193; 2015 2009: 5.193; 2015 2010: 5.193; 2015 2011: 5.193; 2015 2012: 5.193
historic share installed PV urban vs tot PV (only EU and country. Same values) | Dmnl
Pipeline transport | EJ
Installed capacities
Hydroelectricity (withouth PHS) | TW | [5 empty] | 0.031936 | 0.032726 | 0.033515 | 0.034305 | 0.035094 | 0.035884 | 0.036686 | 0.03744 | 0.038265 | 0.038414 | 0.038426 | 0.038184 | 0.038384 | 0.038584 | 0.040055 | 0.040028 | 0.040375 | 0.040438
Geothermal | TW
solid bioenergy for electricity | TW
Oceanic | TW
Wind onshore | TW | [5 empty] | 0.00032175 | 0.00032175 | 0.00032175 | 0.00032175 | 0.00032175 | 0.00032175 | 0.00032175 | 0.00032175 | 0.00042 | 0.0006577 | 0.0007863 | 0.0011199 | 0.0015457 | 0.0019716 | 0.0027661 | 0.003157 | 0.0034077 | 0.0034323
Offshore wind | TW
Solar PV | TW
Solar CSP | TW
PHS | TW
Non-energetic uses
ELECTRICITY | EJ | 0 | 0 | 0 | 0 | 0 | 0 | 0 | 0 | 0 | 0 | 0 | 0 | 0 | 0 | 0 | 0 | 0 | 0 | 0 | 0 | 0 | 0
HEAT | EJ | 0 | 0 | 0 | 0 | 0 | 0 | 0 | 0 | 0 | 0 | 0 | 0 | 0 | 0 | 0 | 0 | 0 | 0 | 0 | 0 | 0 | 0
LIQUIDS | EJ | 0.055839 | 0.060093 | 0.064228 | 0.065581 | 0.073471 | 0.061559 | 0.083707 | 0.11876 | 0.11495 | 0.12294 | 0.11618 | 0.12545 | 0.11794 | 0.11204 | 0.10022 | 0.097984 | 0.096627 | 0.094603 | 0.072883 | 0.064281 | 0.08335 | 0.069281
GASES | EJ | 0 | 0 | 0 | 0 | 0 | 4e-06 | 0 | 0 | 0 | 0 | 0 | 0 | 0 | 0 | 0 | 0 | 0.000406 | 0.000353 | 0.000308 | 0.000312 | 3e-06 | 0
SOLIDS | EJ | 0.007782 | 0.007593 | 0.00782 | 0.008011 | 0.007373 | 0.008248 | 0.006951 | 0.008014 | 0.008773 | 0.009563 | 0.008359 | 0.009217 | 0.008382 | 0.00229 | 0.002056 | 0.001302 | 0.013732 | 0.008425 | 0.012416 | 0.012959 | 0.0019587 | 0.0030353
Share Losses over total extraction
COAL pct losses | Dmnl
OIL pct losses | Dmnl
NAT GAS pct losses | Dmnl
Transfer losses
pc losses transformation vs extraction oil | Dmnl
pc losses transformation vs extraction coal | Dmnl
Ratio gain gas vs lose solids in tranf processes | Dmnl
PES from Waste | EJ | [23 empty] | Past growth PES waste | Dmnl | 0.044363 | same as world
Energy industry own-use | EJ
Historic domestic EU extraction from NRE
Conventional oil domestic extracted EU | EJ
Unconventional oil domestic extracted EU | EJ
Conventional gas domestic extracted EU | EJ
Unconventional gas domestic extracted EU | EJ
Coal domestic extracted EU | EJ
Uranium domestic extracted EU | tonnes
Maximun yearly acceleration of intensity improvement | Households | Agriculture_Forestry | Manufacturing | Mining | Utilities | Construction | Motor_Vehicles | Wholesale_Trade | Retail_Trade | Hotels_and_Restaurants | Transport | Post_and_Telecomm | Offices | Education | Health_and_Social_work | Other_Community_Social_and_Personal_Services | Private_Households
Electricity | 0.003195 | 0.023159 | 0.023159 | 0 | 0 | 0.023159 | 0.023159 | 0.023159 | 0.023159 | 0.023159 | 0.023159 | 0.023159 | 0.023159 | 0.023159 | 0.023159 | 0.023159 | 0.023159
Heat | 0.078375 | 0.072227 | 0.072227 | 0 | 0 | 0.072227 | 0.072227 | 0.072227 | 0.072227 | 0.072227 | 0.072227 | 0.072227 | 0.072227 | 0.072227 | 0.072227 | 0.072227 | 0.072227
Liquids | 0.0085946 | 0.054528 | 0.054528 | 0 | 0 | 0.054528 | 0.054528 | 0.054528 | 0.054528 | 0.054528 | 0.054528 | 0.054528 | 0.054528 | 0.054528 | 0.054528 | 0.054528 | 0.054528
Gases | 0.019424 | 0.044122 | 0.044122 | 0 | 0 | 0.044122 | 0.044122 | 0.044122 | 0.044122 | 0.044122 | 0.044122 | 0.044122 | 0.044122 | 0.044122 | 0.044122 | 0.044122 | 0.044122
Solids | 0.039874 | 0.071541 | 0.071541 | 0 | 0 | 0.071541 | 0.071541 | 0.071541 | 0.071541 | 0.071541 | 0.071541 | 0.071541 | 0.071541 | 0.071541 | 0.071541 | 0.071541 | 0.071541
minimum fraction source | bar: 2015 1995
Electricity | 0 | 0 | 0 | 0 | 0 | 0 | 0 | 0 | 0 | 0 | 0 | 0 | 0 | 0 | 0 | 0 | 0
Heat | 0 | 0 | 0 | 0 | 0 | 0 | 0 | 0 | 0 | 0 | 0 | 0 | 0 | 0 | 0 | 0 | 0
Liquids | 0 | 0 | 0 | 0 | 0 | 0 | 0 | 0 | 0 | 0 | 0 | 0 | 0 | 0 | 0 | 0 | 0
Gases | 0 | 0 | 0 | 0 | 0 | 0 | 0 | 0 | 0 | 0 | 0 | 0 | 0 | 0 | 0 | 0 | 0
Solids | 0 | 0 | 0 | 0 | 0 | 0 | 0 | 0 | 0 | 0 | 0 | 0 | 0 | 0 | 0 | 0 | 0
max yearly change between sources | bar: 2015 1995
Electricity | 0.0043343 | 0.0097805 | 0.0097805 | 0 | 0 | 0.0097805 | 0.0097805 | 0.0097805 | 0.0097805 | 0.0097805 | 0.0097805 | 0.0097805 | 0.0097805 | 0.0097805 | 0.0097805 | 0.0097805 | 0.0097805
Heat | 0.021953 | 0.030546 | 0.030546 | 0 | 0 | 0.030546 | 0.030546 | 0.030546 | 0.030546 | 0.030546 | 0.030546 | 0.030546 | 0.030546 | 0.030546 | 0.030546 | 0.030546 | 0.030546
Liquids | 0.025375 | 0.015085 | 0.015085 | 0 | 0 | 0.015085 | 0.015085 | 0.015085 | 0.015085 | 0.015085 | 0.015085 | 0.015085 | 0.015085 | 0.015085 | 0.015085 | 0.015085 | 0.015085
Gases | 0.010816 | 0.016322 | 0.016322 | 0 | 0 | 0.016322 | 0.016322 | 0.016322 | 0.016322 | 0.016322 | 0.016322 | 0.016322 | 0.016322 | 0.016322 | 0.016322 | 0.016322 | 0.016322
Solids | 0.010891 | 0.02722 | 0.02722 | 0 | 0 | 0.02722 | 0.02722 | 0.02722 | 0.02722 | 0.02722 | 0.02722 | 0.02722 | 0.02722 | 0.02722 | 0.02722 | 0.02722 | 0.02722
Techno-ecological potential electric RES | bar: 2015 1995 to 2015 1996
max hydro | TWe | 2015 1995: 0.0808
max PE geot-elec | TWth
max potential PHS | TWe
max oceanic | TWe | 2015 1995: 0.005288
max onshore wind | TWe | 2015 1995: 0.4
max offshore wind | TWe
Max potential NPP bioE conventional for heat+elec | EJ/Year | 2015 1995: 0
Max NPP potential BioE residues | EJ/Year | 2015 1995: 0
Techno-ecological potential BioEnergy | bar: 2015 1995
Max PE biogas | EJ
Max NPP potential BioE residues | EJ/Year
max PE waste | EJ
Techno-ecological potential RES for heat | bar: 2015 1995
Geot PE potential for heat TWth | TWth
Maximum land ocupations
max solar on land (PV and CSP) | Mha
Additional land compet available for biofuels | Mha
Potential marginal land available for biofuels | Mha
SOLAR | bar: 2015 1995
Solar PV efficiency | bar: 2015 1995
Cell efficiency solar PV in target year | Dmnl | 2015 1996: cell_efficiency_target_year
Start year cell efficiency solar PV | Dmnl | 2015 1996: start_year_cell_efficency_PV
Target year cell efficiency solar PV | Dmnl | 2015 1996: targ_year_cell_efficiency_PV
Efficiency rate of substitution (Dmnl) |  | Households | Agriculture_Forestry | Manufacturing | Mining | Utilities | Construction | Motor_Vehicles | Wholesale_Trade | Retail_Trade | Hotels_and_Restaurants | Transport | Post_and_Telecomm | Offices | Education | Health_and_Social_work | Other_Community_Social_and_Personal_Services | Private_Households
Electricity by | Electricity | 0.5 | 0.5 | 0.5 | 0.5 | 0.5 | 0.5 | 0.5 | 0.5 | 0.5 | 0.5 | 0.5 | 0.5 | 0.5 | 0.5 | 0.5
Heat by |  | 0.5 | 0.5 | 0.5 | 0.5 | 0.5 | 0.5 | 0.5 | 0.5 | 0.5 | 0.5 | 0.5 | 0.5 | 0.5 | 0.5 | 0.5
Liquids by |  | 0.5 | 0.5 | 0.5 | 0.5 | 0.5 | 0.5 | 0.5 | 0.5 | 0.5 | 0.5 | 0.5 | 0.5 | 0.5 | 0.5 | 0.5
Gases by |  | 0.5 | 0.5 | 0.5 | 0.5 | 0.5 | 0.5 | 0.5 | 0.5 | 0.5 | 0.5 | 0.5 | 0.5 | 0.5 | 0.5 | 0.5
Solids by |  | 0.5 | 0.5 | 0.5 | 0.5 | 0.5 | 0.5 | 0.5 | 0.5 | 0.5 | 0.5 | 0.5 | 0.5 | 0.5 | 0.5 | 0.5
Electricity by | Heat | 0.5 | 0.5 | 0.5 | 0.5 | 0.5 | 0.5 | 0.5 | 0.5 | 0.5 | 0.5 | 0.5 | 0.5 | 0.5 | 0.5 | 0.5
Heat by |  | 0.5 | 0.5 | 0.5 | 0.5 | 0.5 | 0.5 | 0.5 | 0.5 | 0.5 | 0.5 | 0.5 | 0.5 | 0.5 | 0.5 | 0.5
Liquids by |  | 0.5 | 0.5 | 0.5 | 0.5 | 0.5 | 0.5 | 0.5 | 0.5 | 0.5 | 0.5 | 0.5 | 0.5 | 0.5 | 0.5 | 0.5
Gases by |  | 0.5 | 0.5 | 0.5 | 0.5 | 0.5 | 0.5 | 0.5 | 0.5 | 0.5 | 0.5 | 0.5 | 0.5 | 0.5 | 0.5 | 0.5
Solids by |  | 0.5 | 0.5 | 0.5 | 0.5 | 0.5 | 0.5 | 0.5 | 0.5 | 0.5 | 0.5 | 0.5 | 0.5 | 0.5 | 0.5 | 0.5
Electricity by | Liquids | 0.5 | 0.5 | 0.5 | 0.5 | 0.5 | 0.5 | 0.5 | 0.5 | 0.5 | 0.5 | 0.5 | 0.5 | 0.5 | 0.5 | 0.5
Heat by |  | 0.5 | 0.5 | 0.5 | 0.5 | 0.5 | 0.5 | 0.5 | 0.5 | 0.5 | 0.5 | 0.5 | 0.5 | 0.5 | 0.5 | 0.5
Liquids by |  | 0.5 | 0.5 | 0.5 | 0.5 | 0.5 | 0.5 | 0.5 | 0.5 | 0.5 | 0.5 | 0.5 | 0.5 | 0.5 | 0.5 | 0.5
Gases by |  | 0.5 | 0.5 | 0.5 | 0.5 | 0.5 | 0.5 | 0.5 | 0.5 | 0.5 | 0.5 | 0.5 | 0.5 | 0.5 | 0.5 | 0.5
Solids by |  | 0.5 | 0.5 | 0.5 | 0.5 | 0.5 | 0.5 | 0.5 | 0.5 | 0.5 | 0.5 | 0.5 | 0.5 | 0.5 | 0.5 | 0.5
Electricity by | Gases | 0.5 | 0.5 | 0.5 | 0.5 | 0.5 | 0.5 | 0.5 | 0.5 | 0.5 | 0.5 | 0.5 | 0.5 | 0.5 | 0.5 | 0.5
Heat by |  | 0.5 | 0.5 | 0.5 | 0.5 | 0.5 | 0.5 | 0.5 | 0.5 | 0.5 | 0.5 | 0.5 | 0.5 | 0.5 | 0.5 | 0.5
Liquids by |  | 0.5 | 0.5 | 0.5 | 0.5 | 0.5 | 0.5 | 0.5 | 0.5 | 0.5 | 0.5 | 0.5 | 0.5 | 0.5 | 0.5 | 0.5
Gases by |  | 0.5 | 0.5 | 0.5 | 0.5 | 0.5 | 0.5 | 0.5 | 0.5 | 0.5 | 0.5 | 0.5 | 0.5 | 0.5 | 0.5 | 0.5
Solids by |  | 0.5 | 0.5 | 0.5 | 0.5 | 0.5 | 0.5 | 0.5 | 0.5 | 0.5 | 0.5 | 0.5 | 0.5 | 0.5 | 0.5 | 0.5
Electricity by | Solids | 0.5 | 0.5 | 0.5 | 0.5 | 0.5 | 0.5 | 0.5 | 0.5 | 0.5 | 0.5 | 0.5 | 0.5 | 0.5 | 0.5 | 0.5
Heat by |  | 0.5 | 0.5 | 0.5 | 0.5 | 0.5 | 0.5 | 0.5 | 0.5 | 0.5 | 0.5 | 0.5 | 0.5 | 0.5 | 0.5 | 0.5
Liquids by |  | 0.5 | 0.5 | 0.5 | 0.5 | 0.5 | 0.5 | 0.5 | 0.5 | 0.5 | 0.5 | 0.5 | 0.5 | 0.5 | 0.5 | 0.5
Gases by |  | 0.5 | 0.5 | 0.5 | 0.5 | 0.5 | 0.5 | 0.5 | 0.5 | 0.5 | 0.5 | 0.5 | 0.5 | 0.5 | 0.5 | 0.5
Solids by |  | 0.5 | 0.5 | 0.5 | 0.5 | 0.5 | 0.5 | 0.5 | 0.5 | 0.5 | 0.5 | 0.5 | 0.5 | 0.5 | 0.5 | 0.5
Imports (EJ) | 1995 | 1996 | 1997 | 1998 | 1999 | 2000 | 2001 | 2002 | 2003 | 2004 | 2005 | 2006 | 2007 | 2008 | 2009 | 2010 | 2011 | 2012 | 2013 | 2014 | 2015 | 2016 | 2017 | 2018 | 2019 | time_historic_imports
Oil | 0.40399 | 0.43259 | 0.42558 | 0.45502 | 0.48706 | 0.47817 | 0.49249 | 0.50596 | 0.51717 | 0.53682 | 0.54606 | 0.53438 | 0.54939 | 0.49433 | 0.49389 | 0.50085 | 0.47712 | 0.43297 | 0.39493 | 0.4243 | 0.45853 | 0.46726 | 0.47695 | 0.48798 | 0.48723 | oil_historic_imports
Natural gas (Fossil gas) | 0.092679 | 0.10482 | 0.13418 | 0.13232 | 0.15245 | 0.16475 | 0.17776 | 0.20563 | 0.23704 | 0.25982 | 0.28171 | 0.25574 | 0.27507 | 0.27269 | 0.24941 | 0.25477 | 0.24927 | 0.24821 | 0.23228 | 0.20653 | 0.22019 | 0.21814 | 0.23506 | 0.23128 | 0.24372 | gas_historic_imports
Coal | 0.0042622 | 0.0066863 | 0.0083485 | 0.0039272 | 0.004886 | 0.0061839 | 0.0012351 | 0.0080177 | 0.0043292 | 0.0077121 | 0.0082647 | 0.0091775 | 0.0084448 | 0.0075027 | 0.0038854 | 0.005694 | 0.00048986 | 0.00041449 | 0.0013272 | 0.0013356 | 0.0012979 | 0.0012477 | 0.0015366 | 0.0014026 | 0.0014486 | coal_historic_imports
Note on B2: ====== ID#AAAAx9f-PsM Étienne Guertin (2023-05-29 02:22:41) minimum demand over time; supposedly this is the minimum fraction of the production capacity that is being produced at any time ------ ID#AAABXGHczKI Étienne Guertin (2024-10-23 18:42:03) minimum fraction of production capacity that is being utilized at any time
Note on C2: ====== ID#AAAAyHH1SeA Étienne Guertin (2023-05-29 02:22:42) capacity factor; in the long term, energy production/energy production potential Power*capacity factor*time = actual energy production ------ ID#AAABXGHczKA Étienne Guertin (2024-10-23 18:41:35) maximum fraction of production capacity that is being utilized in the long term
Note on E2: ====== ID#AAABXGHiwks Étienne Guertin (2024-10-23 18:52:14) I think this isn't necessary for now (there are values for Catalonia in Enric's latest input spreadsheet, May30th 2023)
Note on B4: ====== ID#AAAAyLOXlvw Étienne Guertin (2023-05-30 23:13:03) forget about these in new model
Note on A28: ====== ID#AAAAyLOXlwA Étienne Guertin (2023-05-30 23:13:03) PEpc: primary energy per capita
Note on A30: ====== ID#AAAA1HsIUU4 Étienne Guertin (2023-07-14 19:44:36) see WorkPlan
Note on A31: ====== ID#AAAAyHH1ShM Étienne Guertin (2023-05-29 02:22:42) Final energy demand for Heating over Final energy demand for specific energy source
Note on C83: ====== ID#AAAA1HsIUUc Étienne Guertin (2023-07-14 19:23:20) estimation selon Puissance installée 2010-2020
Note on G84: ====== ID#AAAAyHH1Sr4 Iñigo (2023-05-29 02:22:43) not found
Note on C87: ====== ID#AAAA1HsIUUg Étienne Guertin (2023-07-14 19:24:25) estimation selon Puissance installée 2010-2020
Note on A116: ====== ID#AAAAyHH1SsM Étienne Guertin (2023-05-29 02:22:43) CHP: combined Heat & Power Québec has 'centrale de Bécancour' which does CHP, maybe others
Note on C116: ====== ID#AAABZnhg-ls Étienne Guertin (2024-12-04 19:00:42) find if quebec has any combined heat and power plants. if so this is important. Mais je pense que c'est minime comparé à hydro - ce qui simplifie la partie énergie.
Note on A125: ====== ID#AAAAyHH1SnU Étienne Guertin (2023-05-29 02:22:42) gross approximation, To use: Table 2510002201 from stats Can combined with some other table
Note on A126: ====== ID#AAABZnhg-l0 Étienne Guertin (2024-12-04 19:04:17) gross approximation, To use: Table 2510002201 from stats Can combined with some other table
Note on A127: ====== ID#AAABZnhg-l4 Étienne Guertin (2024-12-04 19:04:26) gross approximation, To use: Table 2510002201 from stats Can combined with some other table
Note on A128: ====== ID#AAABZnhg-l8 Étienne Guertin (2024-12-04 19:04:30) gross approximation, To use: Table 2510002201 from stats Can combined with some other table
Note on C130: ====== ID#AAAAx9f92kY Étienne Guertin (2023-05-29 02:22:41) la donnée pour 2017 est + ou moins juste (on produit presque rien, voir État de l'énergie)
Note on A134: ====== ID#AAAA1HsIUU0 Étienne Guertin (2023-07-14 19:43:24) residential heating with wood
Note on C134: ====== ID#AAAA1HsIUUs Étienne Guertin (2023-07-14 19:42:20) Taken from energyusepersectorQCcompilationActive.xlsx, calculations tab, Households heating solids bioE (the only solid bioE heating use in Québec according to the data)
Note on C138: ====== ID#AAAA1HsIUU8 Étienne Guertin (2023-07-14 19:45:07) nothing?
Note on A142: ====== ID#AAAAx9f-Pss Étienne Guertin (2023-05-29 02:22:41) This is part of distribution losses in the model, probably energy consumption to operate pipelines
Note on A143: ====== ID#AAAAyHH1Sm4 Étienne Guertin (2023-05-29 02:22:42) Québec doesn't have centralized (H-Q) installed capacity for NREs except hydro and wind.
Note on A144: ====== ID#AAAAyHH1SuE Étienne Guertin (2023-05-29 02:22:43) Table 25-10-0022-01 (Stats Can) 2000-2005 extrapolated
Note on A148: ====== ID#AAAAx9f-qK8 Étienne Guertin (2023-05-29 02:22:41) Table 25-10-0022-01 (Stats Can) 2000-2005 extrapolated
Note on A154: ====== ID#AAAAyHH1Sik Étienne Guertin (2023-05-29 02:22:42) Table 25-10-0029-01 StatCan
Note on A155: ====== ID#AAAAyHH1Scs Étienne Guertin (2023-05-29 02:22:42) Table 25-10-0029-01 StatCan
Note on A156: ====== ID#AAAAyHH1SdY Étienne Guertin (2023-05-29 02:22:42) Table 25-10-0029-01 StatCan
Note on A157: ====== ID#AAAAyHH1Sgg Étienne Guertin (2023-05-29 02:22:42) Table 25-10-0029-01 StatCan
Note on A158: ====== ID#AAAAyHH1SjE Étienne Guertin (2023-05-29 02:22:42) Table 25-10-0029-01 StatCan
Note on A170: ====== ID#AAAAyHH1Siw Étienne Guertin (2023-05-29 02:22:42) used for EROI calculations
Note on C201: ====== ID#AAAAyHH1SjM Étienne Guertin (2023-05-29 02:22:42) https://www.lesoleil.com/2018/09/04/plus-verte-et-moins-chere-lhydroelectricite-834b8a6346d4048dbb3d9db6e9284a7c À décider si la limite sera plus basse, selon le scénario
Note on C204: ====== ID#AAAAx9f-PsE Étienne Guertin (2023-05-29 02:22:41) https://www.hydroquebec.com/data/developpement-durable/pdf/fiche-hydrolienne-2021.pdf
Note on C205: ====== ID#AAAAyHH1Sow Étienne Guertin (2023-05-29 02:22:42) https://aqper.com/fr/quel-est-le-potentiel-eolien-du-quebec
Note on A230: ====== ID#AAABZnhg-mM Étienne Guertin (2024-12-04 19:21:58) is this important? what does it mean vs the other 'Efficiencies' table

## max extraction tables
WORLD
MAX EXTRACTION TABLE
Type | share of unconv vs. Total extraction in 2050 (Dmnl) | URR (EJ)
OIL
Maggio12 low conv oil | - | 12500 | RURR | 0 | 500 | 1000 | 1500 | 2000 | 2500 | 3000 | 3500 | 4000 | 4500 | 5000 | 5500 | 6000 | 6500 | 7000 | 7500 | 8000 | 8500 | 9000 | 9500 | 10000 | 10500 | 11000 | 11500 | 12000 | 12500
|  |  | max extraction | 0 | 31.1926 | 55.9304 | 78.9743 | 98.9954 | 112.9024 | 129.7869 | 139.0548 | 149.6589 | 155.8523 | 160.2136 | 162.5352 | 162.893 | 162.893 | 162.893 | 162.893 | 162.893 | 162.893 | 162.893 | 162.893 | 162.893 | 162.893 | 162.893 | 162.893 | 162.893 | 162.893
Maggio12 middle conv oil | - | 14500 | RURR | 0 | 500 | 1000 | 1500 | 2000 | 2500 | 3000 | 3500 | 4000 | 4500 | 5000 | 5500 | 6000 | 6500 | 7000 | 7500 | 8000 | 8500 | 9000 | 9500 | 10000 | 10500 | 11000 | 11500 | 12000 | 12500 | 13000 | 13500 | 14000 | 14500
|  |  | max extraction | 0 | 29.4861 | 56.0597 | 77 | 94.7098 | 111.198 | 124.131 | 136.26 | 147.073 | 154.041 | 160.5 | 165.566 | 167.496 | 169.176 | 169.474 | 169.474 | 169.474 | 169.474 | 169.474 | 169.474 | 169.474 | 169.474 | 169.474 | 169.474 | 169.474 | 169.474 | 169.474 | 169.474 | 169.474 | 169.474
Maggio12 high conv oil | - | 16700 | RURR | 0 | 500 | 1000 | 1500 | 2000 | 2500 | 3000 | 3500 | 4000 | 4500 | 5000 | 5500 | 6000 | 6500 | 7000 | 7500 | 8000 | 8500 | 9000 | 9500 | 10000 | 10500 | 11000 | 11500 | 12000 | 12500 | 13000 | 13500 | 14000 | 14500 | 15000 | 15500 | 16000 | 16500 | 17000
|  |  | max extraction | 0 | 15.6384 | 43.7316 | 66.2483 | 87.3472 | 103.416 | 119.408 | 131.57 | 140.057 | 150.257 | 156.932 | 162.683 | 167.462 | 171.239 | 173.998 | 175.733 | 176.452 | 176.452 | 176.452 | 176.452 | 176.452 | 176.452 | 176.452 | 176.452 | 176.452 | 176.452 | 176.452 | 176.452 | 176.452 | 176.452 | 176.452 | 176.452 | 176.452 | 176.452 | 176.452
BG mohr15 unconv oil | - | 10500 | RURR | 0 | 500 | 1000 | 1500 | 2000 | 2500 | 3000 | 3500 | 4000 | 4500 | 5000 | 5500 | 6000 | 6500 | 7000 | 7500 | 8000 | 8500 | 9000 | 9500 | 10000 | 10500
|  |  | max extraction | 0 | 11.1694 | 20.7262 | 46.1364 | 67.4689 | 93.0394 | 111.958 | 122.983 | 129.802 | 134.906 | 138.735 | 138.735 | 138.735 | 138.735 | 138.735 | 138.735 | 138.735 | 138.735 | 138.735 | 138.735 | 138.735 | 138.735
High mohr15 unconv oil | - | 22000 | RURR | 0 | 1000 | 2000 | 3000 | 4000 | 5000 | 6000 | 7000 | 8000 | 9000 | 10000 | 11000 | 12000 | 13000 | 14000 | 15000 | 16000 | 17000 | 18000 | 19000 | 20000 | 21000 | 22000
|  |  | max extraction | 0 | 24.283 | 74.1838 | 112.563 | 141.537 | 163.822 | 181.819 | 196.629 | 208.171 | 221.49 | 231.626 | 241.856 | 246.539 | 246.539 | 246.539 | 246.539 | 246.539 | 246.539 | 246.539 | 246.539 | 246.539 | 246.539 | 246.539
Low mohr15 unconv oil | - | 6000 | RURR | 0 | 500 | 1000 | 1500 | 2000 | 2500 | 3000 | 3500 | 4000 | 4500 | 5000 | 5500 | 6000
|  |  | max extraction | 0 | 43.7805 | 76.0897 | 88.8414 | 94.8748 | 97.1327 | 97.1327 | 97.1327 | 97.1327 | 97.1327 | 97.1327 | 97.1327 | 97.1327
Laherrère 2006 total oil | 50% | 16800 | RURR | 0 | 600 | 1200 | 1800 | 2400 | 3000 | 3600 | 4200 | 4800 | 5400 | 6000 | 6600 | 7200 | 7800 | 8400 | 9000 | 9600 | 10200 | 10800 | 11400 | 12000 | 12600 | 13200 | 13800 | 14400 | 15000 | 15600 | 16200 | 16800
|  |  | max extraction | 0 | 54.3262 | 77.9244 | 98.7828 | 115.2497 | 130.0693 | 140.4977 | 151.4754 | 163.4528 | 171 | 177.4602 | 182.1462 | 187.6864 | 189.0735 | 189.3249 | 189.3249 | 189.3249 | 189.3249 | 189.3249 | 189.3249 | 189.3249 | 189.3249 | 189.3249 | 189.3249 | 189.3249 | 189.3249 | 189.3249 | 189.3249 | 189.3249
GAS
Low Mohr2015 conv gas | - | 11000 | RURR | 0 | 1100 | 2200 | 3300 | 4400 | 5500 | 6600 | 7700 | 8800 | 9900 | 11000
|  |  | max extraction | 0 | 49.9516 | 93.2254 | 118.2532 | 122.3477 | 124.035 | 124.035 | 124.035 | 124.035 | 124.035 | 124.035
High Mohr2015 conv gas | - | 22500 | RURR | 0 | 1500 | 3000 | 4500 | 6000 | 7500 | 9000 | 10500 | 12000 | 13500 | 15000 | 16500 | 18000 | 19500 | 21000 | 22500
|  |  | max extraction | 0 | 85.1106 | 136.8937 | 179.4938 | 203.8629 | 216.2799 | 218.7684 | 218.7684 | 218.7684 | 218.7684 | 218.7684 | 218.7684 | 218.7684 | 218.7684 | 218.7684 | 218.7684
BG Mohr2015 conv gas | - | 13200 | RURR | 0 | 1200 | 2400 | 3600 | 4800 | 6000 | 7200 | 8400 | 9600 | 10800 | 12000 | 13200
|  |  | max extraction | 0 | 53.7105 | 94.1488 | 124.386 | 132.465 | 134.77 | 134.77 | 134.77 | 134.77 | 134.77 | 134.77 | 134.77
BG Mohr15 unconv gas | - | 14500 | RURR | 0 | 500 | 1000 | 1500 | 2000 | 2500 | 3000 | 3500 | 4000 | 4500 | 5000 | 5500 | 6000 | 6500 | 7000 | 7500 | 8000 | 8500 | 9000 | 9500 | 10000 | 10500 | 11000 | 11500 | 12000 | 12500 | 13000 | 13500 | 14000 | 14500
|  |  | max extraction | 0 | 36.281 | 59.2482 | 79.7156 | 92.6562 | 104.84 | 114.916 | 121.97 | 128.037 | 132.221 | 134.519 | 134.974 | 134.974 | 134.974 | 134.974 | 134.974 | 134.974 | 134.974 | 134.974 | 134.974 | 134.974 | 134.974 | 134.974 | 134.974 | 134.974 | 134.974 | 134.974 | 134.974 | 134.974 | 134.974
High Mohr15 unconv gas | - | 24000 | RURR | 0 | 1500 | 3000 | 4500 | 6000 | 7500 | 9000 | 10500 | 12000 | 13500 | 15000 | 16500 | 18000 | 19500 | 21000 | 22500 | 24000
|  |  | max extraction | 0 | 83.3997 | 135.51 | 170.831 | 191.804 | 202.817 | 205.615 | 205.615 | 205.615 | 205.615 | 205.615 | 205.615 | 205.615 | 205.615 | 205.615 | 205.615 | 205.615
Low Mohr15 unconv gas | - | 2800 | RURR | 0 | 400 | 800 | 1200 | 1600 | 2000 | 2400 | 2800
|  |  | max extraction | 0 | 0 | 0 | 0 | 35.9832 | 35.9832 | 35.9832 | 35.9832
Laherrère10 total gas | 25% | 13000 | RURR | 0 | 500 | 1000 | 1500 | 2000 | 2500 | 3000 | 3500 | 4000 | 4500 | 5000 | 5500 | 6000 | 6500 | 7000 | 7500 | 8000 | 8500 | 9000 | 9500 | 10000 | 10500 | 11000 | 11500 | 12000 | 12500 | 13000
|  |  | max extraction | 0 | 23.8621 | 44.631 | 62.3067 | 77.7729 | 93.8891 | 107.8214 | 119.7524 | 129.0326 | 137.8702 | 144.1604 | 148.9172 | 151.7803 | 152.8945 | 152.8945 | 152.8945 | 152.8945 | 152.8945 | 152.8945 | 152.8945 | 152.8945 | 152.8945 | 152.8945 | 152.8945 | 152.8945 | 152.8945 | 152.8945
Mohr12 BG total gas | 26.67% | 20000 | RURR | 0 | 1000 | 2000 | 3000 | 4000 | 5000 | 6000 | 7000 | 8000 | 9000 | 10000 | 11000 | 12000 | 13000 | 14000 | 15000 | 16000 | 17000 | 18000 | 19000 | 20000
|  |  | max extraction | 0 | 27.4739 | 42.1041 | 51.2745 | 58.1215 | 69.3726 | 79.5334 | 99.1636 | 115.575 | 128.798 | 138.387 | 147.465 | 150.753 | 157.008 | 159.247 | 159.247 | 159.247 | 159.247 | 159.247 | 159.247 | 159.247
COAL
mohr12 coal | - | 27800 | RURR | 0 | 2000 | 4000 | 6000 | 8000 | 10000 | 12000 | 14000 | 16000 | 18000 | 20000 | 22000 | 24000 | 26000 | 28000
|  |  | max extraction | 0 | 50.9743 | 81.21 | 91.3165 | 96.3823 | 109.46 | 123.422 | 148.171 | 204.223 | 216.291 | 216.291 | 216.291 | 216.291 | 216.291 | 216.291
Low Mohr2015 coal | - | 14500 | RURR | 0 | 500 | 1000 | 1500 | 2000 | 2500 | 3000 | 3500 | 4000 | 4500 | 5000 | 5500 | 6000 | 6500 | 7000 | 7500 | 8000 | 8500 | 9000 | 9500 | 10000 | 10500 | 11000 | 11500 | 12000 | 12500 | 13000 | 13500 | 14000 | 14500
|  |  | max extraction | 0 | 10.7962 | 41.4888 | 69.5898 | 94.8126 | 106.6691 | 119.607 | 140.5676 | 158.5925 | 179.9315 | 202.891 | 214.7847 | 224.1173 | 224.4862 | 224.4862 | 224.4862 | 224.4862 | 224.4862 | 224.4862 | 224.4862 | 224.4862 | 224.4862 | 224.4862 | 224.4862 | 224.4862 | 224.4862 | 224.4862 | 224.4862 | 224.4862 | 224.4862
BG Mohr2015 coal | - | 22500 | RURR | 0 | 1500 | 3000 | 4500 | 6000 | 7500 | 9000 | 10500 | 12000 | 13500 | 15000 | 16500 | 18000 | 19500 | 21000 | 22500
|  |  | max extraction | 0 | 45.8068 | 101.4572 | 129.9181 | 129.9181 | 129.9181 | 140.6604 | 172.6553 | 210.7541 | 245.9417 | 245.9417 | 245.9417 | 245.9417 | 245.9417 | 245.9417 | 245.9417
High Mohr2015 coal | - | 31500 | RURR | 0 | 1500 | 3000 | 4500 | 6000 | 7500 | 9000 | 10500 | 12000 | 13500 | 15000 | 16500 | 18000 | 19500 | 21000 | 22500 | 24000 | 25500 | 27000 | 28500 | 30000 | 31500
|  |  | max extraction | 0 | 49.7355 | 91.2022 | 93.9533 | 120.9864 | 142.6043 | 157.2753 | 170.1662 | 187.2017 | 198.7193 | 213.6107 | 228.5074 | 252.196 | 264.941 | 272.1237 | 274.8709 | 274.8709 | 274.8709 | 274.8709 | 274.8709 | 274.8709 | 274.8709
URANIUM
Zittel12 uranium | - | 3700 | RURR | 0 | 300 | 600 | 900 | 1200 | 1500 | 1800 | 2100 | 2400 | 2700 | 3000 | 3300 | 3600 | 3900
|  |  | max extraction | 0 | 10.0306 | 23.7649 | 33.4869 | 39.9682 | 44 | 44 | 44 | 44 | 44 | 44 | 44 | 44 | 44
EWG13 Uranium | - | 4000 | RURR | 0 | 300 | 600 | 900 | 1200 | 1500 | 1800 | 2100 | 2400 | 2700 | 3000 | 3300 | 3600 | 3900
|  |  | max extraction | 0 | 17.2759 | 31.6577 | 41.2069 | 48.093 | 51.4386 | 52.2 | 52.2 | 52.2 | 52.2 | 52.2 | 52.2 | 52.2 | 52.2
EUROPE
MAX EXTRACTION TABLE
Type | share of unconv vs. Total extraction in 2050 (Dmnl) | URR (EJ)
OIL
Low-EU mohr15 conv oil | - | 299.9728 | RURR | 299.9728 | 33.7807 | 31.4546 | 29.3524 | 25.46 | 23.7399 | 22.1729 | 19.3332 | 15.6263 | 11.6304 | 9.306 | 6.1009 | 3.4132 | 0
|  |  | max extraction | 2.5708 | 2.5708 | 2.3261 | 2.1022 | 1.8653 | 1.7201 | 1.5669 | 1.407 | 1.1517 | 0.9237 | 0.70313 | 0.44438 | 0.265 | 0
BG-EU mohr15 conv oil | - | 304.4715 | RURR | 850 | 800 | 750 | 700 | 304.4715 | 41.6639 | 39.2928 | 37.1555 | 35.174 | 33.4024 | 27.5322 | 21.8071 | 18.2411 | 12.3132 | 9.0488 | 5.6495 | 2.0853 | 0
|  |  | max extraction | 14.9751 | 14.7883 | 12.8618 | 8.8841 | 2.6202 | 2.6202 | 2.3711 | 2.1373 | 1.9815 | 1.7717 | 1.543 | 1.3446 | 1.1274 | 0.91884 | 0.72261 | 0.47612 | 0.21505 | 0
High-EU mohr15 conv oil | - | 411.4801 | RURR | 850 | 800 | 750 | 700 | 650 | 600 | 411.4801 | 99.1927 | 79.2163 | 64.8578 | 49.1481 | 37.8266 | 30.8976 | 21.6483 | 14.5623 | 9.246 | 5.1551 | 0
|  |  | max extraction | 14.9751 | 14.7883 | 12.8618 | 8.8841 | 8.2335 | 8.2335 | 4.1979 | 4.1979 | 3.862 | 3.4175 | 3.1385 | 2.6056 | 2.1692 | 1.6439 | 1.2634 | 0.93928 | 0.5302 | 0
Low-EU mohr15 unconv oil | - | 14.181 | RURR | 14.181 | 4.3262 | 4.0396 | 3.4909 | 2.9685 | 2.1971 | 1.4616 | 1.0051 | 0.80043 | 0.62076 | 0.47053 | 0.34946 | 0.24946 | 0.1683 | 0.10697 | 0.033952 | 0
|  |  | max extraction | 0.28968 | 0.28968 | 0.28658 | 0.26896 | 0.26039 | 0.25496 | 0.2399 | 0.22302 | 0.20464 | 0.17967 | 0.15023 | 0.12108 | 0.099993 | 0.081161 | 0.061331 | 0.028279 | 0
BG-EU mohr15 unconv oil | - | 77.514 | RURR | 77.514 | 38.3265 | 33.1964 | 28.2582 | 23.6891 | 19.6043 | 16.0345 | 12.9496 | 10.2468 | 7.9037 | 5.957 | 4.4042 | 3.2227 | 1.9838 | 0.033952 | 0
|  |  | max extraction | 2.6037 | 2.6037 | 2.551 | 2.4346 | 2.2309 | 1.9799 | 1.7218 | 1.4844 | 1.3081 | 1.126 | 0.92357 | 0.72768 | 0.54807 | 0.3543 | 0.028279 | 0
High-EU mohr15 unconv oil | - | 103.6546 | RURR | 103.6546 | 71.6691 | 56.4681 | 49.3181 | 42.661 | 36.6478 | 31.3285 | 26.6954 | 22.7133 | 19.3008 | 16.379 | 11.5643 | 4.62 | 0.91811 | 0
|  |  | max extraction | 8.195 | 7.8397 | 7.4953 | 7.1501 | 6.657 | 6.0132 | 5.3194 | 4.6331 | 3.9821 | 3.4125 | 2.9217 | 2.2664 | 1.4246 | 0.63766 | 0
- | 0% | 0 | RURR
max extraction
GAS
Low-EU Mohr2015 conv gas | - | 542.018 | RURR | 542.018 | 172.5822 | 166.9265 | 121.9266 | 111.5266 | 96.2092 | 86.5113 | 77.4881 | 65.1433 | 57.6035 | 47.4458 | 35.6635 | 25.7695 | 18.0629 | 12.4886 | 6.4383 | 0
|  |  | max extraction | 5.8216 | 5.8216 | 5.6557 | 5.4022 | 5.1985 | 5.0147 | 4.7778 | 4.4376 | 3.9702 | 3.6909 | 3.2387 | 2.7858 | 2.2835 | 1.7154 | 1.2188 | 0.64774 | 0
BG-EU Mohr2015 conv gas | - | 538.006 | RURR | 900 | 850 | 538.006 | 170.7965 | 159.8119 | 131.9753 | 116.9266 | 97.7893 | 84.3824 | 71.9268 | 60.5158 | 53.7247 | 44.6327 | 36.9498 | 26.0523 | 17.2697 | 10.9891 | 5.6917 | 0
|  |  | max extraction | 11.5847 | 11.5847 | 5.7896 | 5.7896 | 5.3579 | 5.051 | 4.9297 | 4.64 | 4.3652 | 4.0652 | 3.6379 | 3.3254 | 2.8796 | 2.4297 | 2.0287 | 1.5655 | 1.0619 | 0.56374 | 0
High-EU Mohr2015 conv gas | - | 540.812 | RURR | 900 | 850 | 800 | 540.812 | 128.6449 | 111.3176 | 95.2187 | 85.4307 | 76.462 | 68.3167 | 57.4853 | 48.1141 | 39.9133 | 32.924 | 25.4527 | 18.3586 | 12.2311 | 8.0291 | 0
|  |  | max extraction | 11.6696 | 11.6696 | 11.6696 | 5.8717 | 5.8717 | 5.6466 | 5.185 | 4.7991 | 4.3674 | 3.9635 | 3.4257 | 3.0011 | 2.6255 | 2.1857 | 1.6962 | 1.2621 | 0.90111 | 0.56353 | 0
Low-EU Mohr15 unconv gas | - | 70.704 | RURR | 70.704 | 49.2885 | 45.1514 | 41.0977 | 37.1909 | 33.3819 | 29.7035 | 26.1917 | 22.8672 | 19.8315 | 17.1263 | 14.7395 | 12.6536 | 10.3039 | 7.5462 | 5.2109 | 3.3668 | 1.885 | 0
|  |  | max extraction | 1.4108 | 1.4108 | 1.3605 | 1.3316 | 1.2883 | 1.2651 | 1.2096 | 1.1477 | 1.0803 | 0.97507 | 0.86547 | 0.76117 | 0.66288 | 0.54462 | 0.40468 | 0.28617 | 0.1926 | 0.1174 | 0
BG-EU Mohr15 unconv gas | - | 487.786 | RURR | 487.786 | 325.0874 | 294.6471 | 264.9754 | 236.8906 | 218.9761 | 197.5227 | 181.0232 | 165.0257 | 141.6953 | 119.1894 | 97.9043 | 81.4231 | 66.4273 | 53.1996 | 39.9345 | 30.9584 | 21.3737 | 10.4214 | 0
|  |  | max extraction | 5.1884 | 5.1884 | 5.058 | 4.9709 | 4.5949 | 4.47 | 4.2508 | 4.0953 | 3.981 | 3.8464 | 3.6859 | 3.4183 | 3.1969 | 2.8702 | 2.4903 | 2.0166 | 1.6414 | 1.1817 | 0.60527 | 0
High-EU Mohr15 unconv gas | - | 881.486 | RURR | 881.486 | 284.2429 | 235.7866 | 202.3261 | 170.8734 | 153.1344 | 130.9287 | 105.8155 | 92.3613 | 76.3844 | 62.5969 | 48.3771 | 39.1687 | 29.9207 | 19.2183 | 8.9535 | 0
|  |  | max extraction | 7.0193 | 7.0161 | 6.8188 | 6.5641 | 6.1138 | 5.7976 | 5.3838 | 4.7595 | 4.3416 | 3.7834 | 3.2493 | 2.5885 | 2.1385 | 1.6697 | 1.1125 | 0.56658 | 0
- | 0% | 0 | RURR
max extraction
- | 0% | 0 | RURR
max extraction
COAL
- | - | 0 | RURR
max extraction
Low-EU Mohr2015 coal | - | 2314.1137 | RURR | 2314.1137 | 187.9349 | 151.4034 | 116.1571 | 91.0439 | 75.4584 | 61.1347 | 48.0648 | 36.1762 | 25.9382 | 17.7864 | 11.7393 | 4.0768 | 1.1319 | 0
|  |  | max extraction | 9.2561 | 9.2561 | 9.066 | 8.6332 | 8.189 | 7.6425 | 7.0025 | 6.3922 | 5.7717 | 4.8882 | 3.8069 | 2.773 | 1.4945 | 0.75031 | 0
BG-EU Mohr2015 coal | - | 2309.2138 | RURR | 2309.2138 | 197.7414 | 153.9715 | 128.4984 | 104.0165 | 81.2519 | 67.7679 | 55.4683 | 44.2261 | 34.1469 | 25.8003 | 19.0631 | 13.5281 | 5.6962 | 1.5894 | 0
|  |  | max extraction | 8.816 | 8.816 | 8.6982 | 8.3512 | 8.0579 | 7.261 | 6.5781 | 6.0083 | 5.4944 | 4.8746 | 3.9367 | 3.2025 | 2.6243 | 1.5745 | 0.71339 | 0
High-EU Mohr2015 coal | - | 2588.6588 | RURR | 2588.6588 | 331.942 | 289.513 | 234.1277 | 193.7492 | 168.7862 | 145.9944 | 115.2905 | 88.9311 | 67.2532 | 55.4387 | 45.6455 | 31.2004 | 18.368 | 0
|  |  | max extraction | 14.2757 | 14.2757 | 14.0518 | 13.7639 | 13.1767 | 12.1917 | 11.1412 | 9.7903 | 8.256 | 6.6891 | 5.6347 | 4.6425 | 3.0423 | 1.603 | 0
URANIUM
| - | 0 | RURR
max extraction
| - | 0 | RURR
max extraction
AUSTRIA
MAX EXTRACTION TABLE
Type | share of unconv vs. Total extraction in 2050 (Dmnl) | URR (EJ)
OIL
Low-AUT mohr15 conv oil | - | 5.86 | RURR | 5.86 | 0.68553 | 0.6028 | 0.53185 | 0.4712 | 0.44046 | 0.38783 | 0.35499 | 0.31848 | 0.26484 | 0.21118 | 0.18226
|  |  | max extraction | 0.030151 | 0.030151 | 0.02623 | 0.022423 | 0.019169 | 0.014969 | 0.012145 | 0.010382 | 0.008423 | 0.005544 | 0.003786 | 0.002198
BG-AUT mohr15 conv oil | - | 5.86 | RURR | 5.86 | 0.68719 | 0.60422 | 0.53307 | 0.47225 | 0.42025 | 0.31063 | 0.25279 | 0.17905 | 0.14895 | 0.1174 | 0.086678 | 0.049726
|  |  | max extraction | 0.03024 | 0.03024 | 0.026307 | 0.022489 | 0.019225 | 0.016435 | 0.01515 | 0.013728 | 0.011365 | 0.009073 | 0.007281 | 0.005479 | 0.003178
High-AUTmohr15 conv oil | - | 7.24 | RURR | 7.24 | 1.5679 | 1.4344 | 1.314 | 1.2054 | 1.0446 | 0.88758 | 0.76394 | 0.65283 | 0.55326 | 0.44598 | 0.35766 | 0.27235 | 0.20509 | 0.13699 | 0.08746
|  |  | max extraction | 0.047418 | 0.047418 | 0.04298 | 0.038742 | 0.034978 | 0.033043 | 0.032537 | 0.029658 | 0.026706 | 0.023728 | 0.019861 | 0.016294 | 0.012848 | 0.010131 | 0.00738 | 0.004445
Low-AUT mohr15 unconv oil | - | 0 | RURR | 0
|  |  | max extraction | 0
BG-AUT mohr15 unconv oil | - | 0 | RURR | 0
|  |  | max extraction | 0
High-AUT mohr15 unconv oil | - | 0 | RURR | 0
|  |  | max extraction | 0
- | 0% | 0 | RURR
max extraction
GAS
Low-AUT Mohr2015 conv gas | - | 4.23 | RURR | 4.23 | 0.3919 | 0.34501 | 0.30351 | 0.26677 | 0.23426 | 0.20549 | 0.16841 | 0.13801 | 0.10529 | 0.074171 | 0.047833 | 0.020869
|  |  | max extraction | 0.025682 | 0.025682 | 0.02273 | 0.020117 | 0.017805 | 0.015759 | 0.013947 | 0.011613 | 0.009507 | 0.007447 | 0.005488 | 0.003745 | 0.001959
BG-AUT Mohr2015 conv gas | - | 5.3 | RURR | 5.3 | 1.1892 | 1.0525 | 0.97061 | 0.89648 | 0.79818 | 0.71345 | 0.64041 | 0.57745 | 0.52318 | 0.35023 | 0.25584 | 0.16816 | 0.095636
|  |  | max extraction | 0.048675 | 0.048675 | 0.044017 | 0.039909 | 0.036147 | 0.031159 | 0.026859 | 0.023152 | 0.019957 | 0.017203 | 0.015041 | 0.012447 | 0.009426 | 0.005746
High-AUT Mohr2015 conv gas | - | 5.3 | RURR | 5.3 | 1.1892 | 1.0524 | 0.97061 | 0.89648 | 0.82934 | 0.7403 | 0.66355 | 0.48503 | 0.40516 | 0.33518 | 0.25967 | 0.19851 | 0.1275 | 0.058699
|  |  | max extraction | 0.048675 | 0.048675 | 0.044017 | 0.039909 | 0.036147 | 0.03274 | 0.028222 | 0.024327 | 0.02099 | 0.018963 | 0.016667 | 0.014139 | 0.011052 | 0.007363 | 0.003814
Low-AUT Mohr15 unconv gas | - | 0 | RURR | 0
|  |  | max extraction | 0
BG-AUT Mohr15 unconv gas | - | 0 | RURR | 0
|  |  | max extraction | 0
High-AUT Mohr15 unconv gas | - | 0 | RURR | 0
|  |  | max extraction | 0
- | 0% | 0 | RURR
max extraction
- | 0% | 0 | RURR
max extraction
COAL
- | - | 0 | RURR
max extraction
Low-AUT Mohr2015 coal | - | 3.863 | RURR | 3.863
|  |  | max extraction | 0
BG-AUT Mohr2015 coal | - | 3.863 | RURR | 3.863
|  |  | max extraction | 0
High-AUT Mohr2015 coal | - | 7.026 | RURR | 7.026 | 1.0899 | 0.78828 | 0.72382 | 0.66568 | 0.45739 | 0.10536 | 0.068788 | 0.039547 | 0.020103 | 0.007203 | 0.000781 | 0
|  |  | max extraction | 0.077345 | 0.077345 | 0.070734 | 0.064465 | 0.058139 | 0.051893 | 0.043069 | 0.036574 | 0.029241 | 0.019444 | 0.0129 | 0.006422 | 0.000781
URANIUM
| - | 0 | RURR
max extraction
| - | 0 | RURR
max extraction
Note on A6: ====== ID#AAAAyHH1Sk4 EM (2023-05-29 02:22:42) IdB: Maggio12. URR (paper) y max extraction (own elaboration from paper)
Note on A8: ====== ID#AAAAyHH1Slo EM (2023-05-29 02:22:42) IdB: Maggio12 URR (paper) y max extraction (own elaboration from paper)
Note on A10: ====== ID#AAAAx9f92kQ EM (2023-05-29 02:22:41) IdB: Maggio12 URR (paper) y max extraction (own elaboration from paper)
Note on A12: ====== ID#AAAAyHH1SmI EM (2023-05-29 02:22:42) IdB: Mohr et al, 15 URR (paper) y max extraction (own elaboration from paper)
Note on A14: ====== ID#AAAAyHH1Sd4 EM (2023-05-29 02:22:42) IdB: Mohr et al, 15 URR (paper) y max extraction (own elaboration from paper)
Note on A16: ====== ID#AAAAyHH1Shg EM (2023-05-29 02:22:42) IdB: Mohr et al 15 URR (paper) y max extraction (own elaboration from paper)
Note on A18: ====== ID#AAAAyHH1SoQ EM (2023-05-29 02:22:42) IdB: Laherrere 2006 URR (paper) y max extraction (own elaboration from paper)
Note on A21: ====== ID#AAAAyHH1SfM EM (2023-05-29 02:22:42) IdB: Mohr et al., 2015 URR (paper) y max extraction (own elaboration from paper)
Note on A23: ====== ID#AAAAyHH1SiI EM (2023-05-29 02:22:42) IdB: Mohr et al., 2015 URR (paper) y max extraction (own elaboration from paper)
Note on A25: ====== ID#AAAAyHH1Stw EM (2023-05-29 02:22:43) IdB: Mohr et al., 2015 URR (paper) y max extraction (own elaboration from paper)
Note on A27: ====== ID#AAAAyHH1SpQ EM (2023-05-29 02:22:42) IdB: Mohr et al., 2015 URR (paper) y max extraction (own elaboration from paper)
Note on A29: ====== ID#AAAAyHH1Sd8 EM (2023-05-29 02:22:42) IdB: Mohr et al., 2015 URR (paper) y max extraction (own elaboration from paper)
Note on A31: ====== ID#AAAAyHH1Smc EM (2023-05-29 02:22:42) IdB: Mohr et al., 2015 URR (paper) y max extraction (own elaboration from paper)
Note on A33: ====== ID#AAAAyHH1SfA EM (2023-05-29 02:22:42) IdB: Laherrere 2010 URR (paper) y max extraction (own elaboration from paper)
Note on B33: ====== ID#AAAAyHH1Spo Iñigo (2023-05-29 02:22:42) no estimate in the original analysis, we consider a similar ratio than Mohr12 BG
Note on A35: ====== ID#AAAAyHH1Sso EM (2023-05-29 02:22:43) IdB: Mohr 2012 URR (paper) y max extraction (own elaboration from paper)
Note on A38: ====== ID#AAAAyHH1Sqo EM (2023-05-29 02:22:42) IdB: Mohr 2012 URR (paper) y max extraction (own elaboration from paper)
Note on A40: ====== ID#AAAAyHH1SeE EM (2023-05-29 02:22:42) IdB: Mohr et al., 2015 URR (paper) y max extraction (own elaboration from paper)
Note on A42: ====== ID#AAAAyHH1SrA EM (2023-05-29 02:22:42) IdB: Mohr et al., 2015
Note on A44: ====== ID#AAAAx9f-qLE EM (2023-05-29 02:22:41) IdB: Mohr et al., 2015 URR (paper) y max extraction (own elaboration from paper)
Note on A47: ====== ID#AAAAx9f-PsI EM (2023-05-29 02:22:41) IdB: Zittel12 URR (paper) y max extraction (own elaboration from paper)
Note on A49: ====== ID#AAAAyHH1Sp4 EM (2023-05-29 02:22:42) IdB: EWG 2013 URR (paper) y max extraction (own elaboration from paper)
Note on A55: ====== ID#AAAAyHH1Scw Iñigo (2023-05-29 02:22:42) own elaboration from Mohr et al 2015
Note on A70: ====== ID#AAAAyHH1Ssw Iñigo (2023-05-29 02:22:43) own elaboration from Mohr et al 2015
Note on A87: ====== ID#AAAAyHH1SgM Iñigo (2023-05-29 02:22:42) own elaboration from Mohr et al 2015
Note on A97: ====== ID#AAAAyHH1SoA EM (2023-05-29 02:22:42) IdB: Zittel12 URR (paper) y max extraction (own elaboration from paper)
Note on A99: ====== ID#AAAAyHH1Sss EM (2023-05-29 02:22:43) IdB: EWG 2013 URR (paper) y max extraction (own elaboration from paper)
Note on A106: ====== ID#AAAAyHH1SeM Iñigo (2023-05-29 02:22:42) own elaboration from Mohr et al 2015
Note on A121: ====== ID#AAAAx9f-Pso Iñigo (2023-05-29 02:22:41) own elaboration from Mohr et al 2015
Note on A138: ====== ID#AAAAyHH1Sqs Iñigo (2023-05-29 02:22:42) own elaboration from Mohr et al 2015
Note on A148: ====== ID#AAAAyHH1SpI EM (2023-05-29 02:22:42) IdB: Zittel12 URR (paper) y max extraction (own elaboration from paper)
Note on A150: ====== ID#AAAAyHH1Ssg EM (2023-05-29 02:22:43) IdB: EWG 2013 URR (paper) y max extraction (own elaboration from paper)